## Sources (hidden)
Input | Source | Price Year
SRMC | IASR 2025 | 2025-06-01
Generation capex | IASR 2025 | 2025-06-01
Generation fixed capex | IASR 2025 | 2025-06-01
Southern NEM gas consumption constraint violation costs | IASR 2025 | 2025-06-01
Demand side participation costs | IASR 2025 | 2025-06-01
REZ augmentation cost | IASR 2025 | 2025-06-01
VCR for load shedding | AER 2024 Values of customer reliability - Final report on VCR values | 2024-09-01
Network augmentations | DNSPs | X
DBESS 2hr | IASR 2025 | 2025-06-01
DBESS 4hr | IASR 2025 | 2025-06-01
DBESS 8hr | IASR 2025 | 2025-06-01
BTM BESS | IASR 2025 | 2025-06-01
PVNSG (mid-scale solar) | IASR 2025 | 2025-06-01
Rooftop PV | IASR 2025 | 2025-06-01

## Energy market modelling output
Energy market modelling output
Financial year | [5 empty] | 2027 | 2028 | 2029 | 2030 | 2031 | 2032 | 2033 | 2034 | 2035 | 2036 | 2037 | 2038 | 2039 | 2040 | 2041 | 2042 | 2043 | 2044 | 2045 | 2046 | 2047 | 2048 | 2049 | 2050
Generation by fuel
NSW-specific
|  | Customer transformation - Status quo | Existing, committed and anticipated | Battery storage (1hr storage) | TWh | 0.0099516 | 0.011241 | 0.013273 | 0.0089592 | 0.013586 | 0.015462 | 0.012973 | 0.013809 | 0.013024 | 0.014104 | 0.013986 | 0.015459 | 0.016999 | 0.016829 | 0.016029 | 0.014953 | 0.015412 | 0.014988 | 0.015674 | 0.015549 | 0.01595 | 0.015851 | 0.016078 | 0.015996
|  | Customer transformation - Status quo | Existing, committed and anticipated | Battery storage (2hrs storage) | TWh | 0.24163 | 0.49523 | 0.63342 | 0.50864 | 0.87133 | 0.95396 | 0.87116 | 0.86591 | 0.84213 | 0.88966 | 0.84397 | 0.91718 | 0.98407 | 0.94213 | 0.92467 | 0.86038 | 0.85897 | 0.81746 | 0.87055 | 0.85657 | 0.86285 | 0.86328 | 0.87759 | 0.88217
|  | Customer transformation - Status quo | Existing, committed and anticipated | Battery storage (4hrs storage) | TWh | 0.47853 | 0.51145 | 0.51426 | 0.5341 | 0.53211 | 0.52896 | 0.51919 | 0.50961 | 0.50535 | 0.49222 | 0.47078 | 0.47549 | 0.48669 | 0.49308 | 0.50258 | 0.50551 | 0.50878 | 0.51733 | 0.51602 | 0.517 | 0.52341 | 0.5293 | 0.5315 | 0.53501
|  | Customer transformation - Status quo | Existing, committed and anticipated | Battery storage (8hrs storage) | TWh | 0.079932 | 0.70111 | 1.3868 | 1.8429 | 1.8708 | 1.8243 | 1.7181 | 1.582 | 1.5677 | 1.5202 | 1.3885 | 1.3785 | 1.35 | 1.3231 | 1.3316 | 1.2996 | 1.293 | 1.3238 | 1.29 | 1.2917 | 1.2847 | 1.2653 | 1.2907 | 1.2433
|  | Customer transformation - Status quo | Existing, committed and anticipated | Black Coal | TWh | 35.8505 | 32.6098 | 32.4953 | 26.7745 | 19.2974 | 19.2846 | 12.7401 | 5.7579 | 5.5627 | 5.7111 | 5.598 | 5.78 | 0 | 0 | 0 | 0 | 0 | 0 | 0 | 0 | 0 | 0 | 0 | 0
|  | Customer transformation - Status quo | Existing, committed and anticipated | Brown Coal | TWh | 0 | 0 | 0 | 0 | 0 | 0 | 0 | 0 | 0 | 0 | 0 | 0 | 0 | 0 | 0 | 0 | 0 | 0 | 0 | 0 | 0 | 0 | 0 | 0
|  | Customer transformation - Status quo | Existing, committed and anticipated | CCGT | TWh | 1.0006 | 1.3532 | 1.4971 | 1.3514 | 1.4916 | 1.4798 | 1.4608 | 1.2837 | 1.2357 | 1.1745 | 1.0301 | 1.0192 | 0.96269 | 0.89121 | 0.93414 | 0.95554 | 0.95226 | 0 | 0 | 0 | 0 | 0 | 0 | 0
|  | Customer transformation - Status quo | Existing, committed and anticipated | Hydro | TWh | 1.9357 | 1.9378 | 1.9317 | 1.907 | 1.9074 | 1.8879 | 1.9137 | 1.9008 | 1.8939 | 1.8449 | 1.8643 | 1.8657 | 1.8724 | 1.8498 | 1.8541 | 1.8529 | 1.8612 | 1.8548 | 1.8649 | 1.8576 | 1.8521 | 1.8309 | 1.8638 | 1.872
|  | Customer transformation - Status quo | Existing, committed and anticipated | Large scale Solar PV | TWh | 12.0812 | 13.1603 | 15.156 | 14.6197 | 16.1775 | 17.0952 | 17.4012 | 16.8233 | 16.7605 | 16.4292 | 16.1576 | 16.1677 | 15.7252 | 15.4386 | 15.6454 | 15.6164 | 15.6539 | 15.7295 | 15.4311 | 15.4442 | 15.3751 | 15.2403 | 15.4323 | 15.4245
|  | Customer transformation - Status quo | Existing, committed and anticipated | Liquid Fuel | TWh | 0 | 0 | 0 | 0 | 0 | 0 | 0 | 0 | 0 | 0 | 0 | 0 | 0 | 0 | 0 | 0 | 0 | 0 | 0 | 0 | 0 | 0 | 0 | 0
|  | Customer transformation - Status quo | Existing, committed and anticipated | OCGT | TWh | 0.95934 | 2.5374 | 3.6413 | 2.3287 | 3.802 | 3.6727 | 2.8946 | 2.3882 | 2.0689 | 2.3152 | 2.1868 | 2.0598 | 1.9789 | 1.8285 | 1.8322 | 1.9128 | 1.9323 | 1.8216 | 1.8371 | 1.9052 | 1.9785 | 2.0224 | 1.9024 | 1.8992
|  | Customer transformation - Status quo | Existing, committed and anticipated | Pumped Hydro (<24hrs storage) | TWh | 0.074251 | 0.078498 | 0.076252 | 1.4539 | 1.3824 | 1.4225 | 1.3268 | 1.3543 | 1.4268 | 1.3944 | 1.3999 | 1.5174 | 1.6049 | 1.5919 | 1.5936 | 1.5592 | 1.5929 | 1.6265 | 1.6338 | 1.648 | 1.6914 | 1.7428 | 1.7632 | 1.8198
|  | Customer transformation - Status quo | Existing, committed and anticipated | Pumped Hydro (>=24hrs storage) | TWh | 1.0709 | 1.3314 | 1.4283 | 1.4953 | 1.5006 | 1.586 | 5.1819 | 5.715 | 5.6439 | 6.1523 | 6.2597 | 6.3845 | 6.5502 | 6.4228 | 6.1684 | 6.1293 | 6.1262 | 6.1463 | 6.247 | 6.1363 | 6.1842 | 6.2091 | 6.2883 | 6.2928
|  | Customer transformation - Status quo | Existing, committed and anticipated | Wind | TWh | 7.7243 | 7.8165 | 10.1074 | 10.443 | 14.0749 | 17.0252 | 16.9124 | 16.9513 | 16.6502 | 16.5039 | 16.2769 | 16.1795 | 16.0487 | 16.1144 | 15.9895 | 16.0543 | 16.0893 | 15.9514 | 16.2158 | 15.9574 | 16.0353 | 16.0099 | 15.8728 | 16.0404
|  | Customer transformation - Status quo | New entrant | Battery storage (1hr storage) | TWh | 0 | 0 | 0 | 0 | 0 | 0 | 0 | 0 | 0 | 0 | 0 | 0 | 0 | 0 | 0 | 0 | 0 | 0 | 0 | 0 | 0 | 0 | 0 | 0
|  | Customer transformation - Status quo | New entrant | Battery storage (2hrs storage) | TWh | 0 | 0 | 3.0909e-08 | 5.7595e-08 | 6.485e-08 | 6.6636e-08 | 7.4968e-08 | 7.6502e-08 | 7.9088e-08 | 1.0012e-07 | 1.0093e-07 | 1.109e-07 | 1.2262e-07 | 1.105e-07 | 1.3322e-07 | 1.254e-07 | 1.2412e-07 | 1.3901e-07 | 1.428e-07 | 1.4146e-07 | 1.7563e-07 | 1.79e-07 | 2.123e-07 | 2.5375e-07
|  | Customer transformation - Status quo | New entrant | Battery storage (4hrs storage) | TWh | 0 | 9.5155e-08 | 1.9602e-07 | 3.0378e-07 | 3.061e-07 | 3.0665e-07 | 4.0033e-07 | 3.8431e-07 | 3.8771e-07 | 3.8182e-07 | 4.4251e-07 | 4.3583e-07 | 5.2927e-07 | 6.1463e-07 | 8.1689e-07 | 8.1357e-07 | 8.1028e-07 | 1.0749e-06 | 1.0543e-06 | 1.1514e-06 | 1.3334e-06 | 1.4198e-06 | 1.5381e-06 | 1.7289e-06
|  | Customer transformation - Status quo | New entrant | Battery storage (8hrs storage) | TWh | 0 | 0.86882 | 1.5321 | 3.4015 | 3.7849 | 4.3355 | 4.0259 | 3.9756 | 4.1599 | 4.2864 | 4.2041 | 4.41 | 4.4735 | 5.9624 | 6.78 | 8.0448 | 8.7188 | 10.6349 | 10.5484 | 11.6056 | 12.2919 | 13.1251 | 13.9691 | 15.1026
|  | Customer transformation - Status quo | New entrant | Large scale Solar PV | TWh | 0 | 0 | 0 | 7.8417 | 7.8811 | 8.1089 | 8.2441 | 8.0215 | 8.0178 | 10.5751 | 10.8664 | 12.8342 | 15.1292 | 16.9754 | 17.7344 | 18.2112 | 18.3991 | 21.3427 | 21.0734 | 22.8623 | 22.7193 | 22.6078 | 22.8215 | 22.7791
|  | Customer transformation - Status quo | New entrant | OCGT (large GT) | TWh | 0 | 0 | 0 | 0.18951 | 2.0294 | 1.8667 | 2.9712 | 4.9073 | 4.4167 | 4.7631 | 5.5332 | 6.647 | 8.6238 | 8.6376 | 9.453 | 9.3723 | 10.0351 | 9.8528 | 9.7809 | 10.4126 | 11.1808 | 11.6645 | 12.6443 | 13.1237
|  | Customer transformation - Status quo | New entrant | Pumped Hydro (<24hrs storage) | TWh | 0 | 0 | 0 | 0 | 0 | 0 | 0 | 0 | 0 | 0 | 0 | 0 | 0 | 0 | 0 | 0 | 0 | 0 | 0 | 0 | 0 | 0 | 0 | 0
|  | Customer transformation - Status quo | New entrant | Pumped Hydro (>=24hrs storage) | TWh | 0 | 0 | 0 | 0 | 0 | 0 | 0 | 0 | 0 | 0 | 0 | 4.9897e-07 | 0.52024 | 0.73699 | 0.73091 | 0.71849 | 0.70391 | 1.0395 | 1.0602 | 1.1696 | 1.2482 | 1.2409 | 1.2389 | 1.2202
|  | Customer transformation - Status quo | New entrant | Wind | TWh | 0 | 0 | 1.169 | 4.9138 | 5.1793 | 5.8057 | 15.1459 | 26.4279 | 26.573 | 30.0026 | 36.1904 | 36.3479 | 39.504 | 40.6449 | 40.008 | 39.9816 | 40.1208 | 40.1539 | 40.6608 | 40.0426 | 40.7415 | 40.6539 | 40.556 | 40.8901
|  | Customer transformation - Status quo | New entrant | Wind - Offshore | TWh | 0 | 0 | 0 | 0 | 0 | 0 | 0 | 0 | 0 | 0 | 0 | 0 | 0 | 0 | 0 | 0 | 0 | 0 | 0 | 0 | 0 | 0 | 0 | 0
|  | Customer transformation - Status quo |  | Distribution-connected wind | TWh | 0 | 0 | 1.1554 | 1.1325 | 1.1405 | 1.1469 | 1.138 | 1.153 | 1.1443 | 1.1421 | 1.1359 | 1.595 | 2.5513 | 2.5501 | 2.539 | 2.5551 | 2.5767 | 2.5859 | 2.6438 | 2.6107 | 2.6105 | 2.6236 | 2.6289 | 2.6644
|  | Customer transformation - Status quo |  | Distribution-connected solar | TWh | 0.72103 | 0.86906 | 0.95286 | 2.1299 | 2.2203 | 2.3943 | 2.5751 | 2.7298 | 2.8606 | 2.985 | 3.1225 | 3.348 | 3.4386 | 3.6851 | 3.9768 | 4.2245 | 4.5235 | 4.9174 | 5.122 | 5.2895 | 5.5227 | 5.7466 | 5.998 | 6.4139
|  | Customer transformation - Unlocking available capacity | Existing, committed and anticipated | Battery storage (1hr storage) | TWh | 0.0098224 | 0.011414 | 0.013106 | 0.011433 | 0.01722 | 0.017292 | 0.014524 | 0.015199 | 0.014078 | 0.015407 | 0.014524 | 0.015796 | 0.01767 | 0.016418 | 0.016072 | 0.015258 | 0.015118 | 0.014068 | 0.013967 | 0.013878 | 0.012909 | 0.01354 | 0.013049 | 0.012379
|  | Customer transformation - Unlocking available capacity | Existing, committed and anticipated | Battery storage (2hrs storage) | TWh | 0.24208 | 0.49531 | 0.62954 | 0.63471 | 1.041 | 1.0926 | 0.98025 | 0.95285 | 0.9242 | 0.95502 | 0.89753 | 0.95594 | 1.0437 | 0.95273 | 0.93795 | 0.88699 | 0.87537 | 0.82682 | 0.83806 | 0.81106 | 0.74975 | 0.78794 | 0.76962 | 0.72739
|  | Customer transformation - Unlocking available capacity | Existing, committed and anticipated | Battery storage (4hrs storage) | TWh | 0.47853 | 0.51136 | 0.5131 | 0.53034 | 0.53456 | 0.52974 | 0.51739 | 0.491 | 0.48988 | 0.48123 | 0.4631 | 0.45948 | 0.4684 | 0.45636 | 0.45704 | 0.45743 | 0.45758 | 0.46165 | 0.45574 | 0.46031 | 0.45838 | 0.46201 | 0.47093 | 0.47057
|  | Customer transformation - Unlocking available capacity | Existing, committed and anticipated | Battery storage (8hrs storage) | TWh | 0.07984 | 0.7013 | 1.3908 | 1.8642 | 1.8837 | 1.8391 | 1.7372 | 1.5855 | 1.5687 | 1.5171 | 1.3797 | 1.3725 | 1.3897 | 1.3671 | 1.3609 | 1.3284 | 1.3125 | 1.3216 | 1.2952 | 1.3077 | 1.2731 | 1.2769 | 1.2885 | 1.2555
|  | Customer transformation - Unlocking available capacity | Existing, committed and anticipated | Black Coal | TWh | 35.849 | 32.6117 | 32.8231 | 26.2687 | 19.0916 | 19.1063 | 12.607 | 5.7241 | 5.5046 | 5.6475 | 5.4873 | 5.6277 | 0 | 0 | 0 | 0 | 0 | 0 | 0 | 0 | 0 | 0 | 0 | 0
|  | Customer transformation - Unlocking available capacity | Existing, committed and anticipated | Brown Coal | TWh | 0 | 0 | 0 | 0 | 0 | 0 | 0 | 0 | 0 | 0 | 0 | 0 | 0 | 0 | 0 | 0 | 0 | 0 | 0 | 0 | 0 | 0 | 0 | 0
|  | Customer transformation - Unlocking available capacity | Existing, committed and anticipated | CCGT | TWh | 0.99967 | 1.3531 | 1.5392 | 1.3467 | 1.5001 | 1.4828 | 1.4613 | 1.3101 | 1.2409 | 1.189 | 1.0095 | 0.99312 | 0.90845 | 0.85419 | 0.85756 | 0.83422 | 0.83185 | 0 | 0 | 0 | 0 | 0 | 0 | 0
|  | Customer transformation - Unlocking available capacity | Existing, committed and anticipated | Hydro | TWh | 1.9357 | 1.9378 | 1.9352 | 1.9154 | 1.9145 | 1.8895 | 1.9151 | 1.9054 | 1.8979 | 1.8453 | 1.8741 | 1.875 | 1.8725 | 1.8526 | 1.8555 | 1.8562 | 1.8645 | 1.8451 | 1.8665 | 1.858 | 1.8536 | 1.8314 | 1.858 | 1.8724
|  | Customer transformation - Unlocking available capacity | Existing, committed and anticipated | Large scale Solar PV | TWh | 12.0808 | 13.1606 | 15.1712 | 14.9251 | 16.3159 | 17.134 | 17.5016 | 16.9393 | 16.7606 | 16.4425 | 16.0648 | 16.1055 | 15.2477 | 14.7869 | 14.7515 | 14.6869 | 14.5829 | 14.735 | 14.2325 | 14.4475 | 14.0869 | 13.7756 | 14.0134 | 13.9414
|  | Customer transformation - Unlocking available capacity | Existing, committed and anticipated | Liquid Fuel | TWh | 0 | 0 | 0 | 0 | 0 | 0 | 0 | 0 | 0 | 0 | 0 | 0 | 0 | 0 | 0 | 0 | 0 | 0 | 0 | 0 | 0 | 0 | 0 | 0
|  | Customer transformation - Unlocking available capacity | Existing, committed and anticipated | OCGT | TWh | 0.9596 | 2.5373 | 3.9561 | 2.276 | 3.8473 | 3.8161 | 2.9108 | 2.45 | 1.9724 | 2.3281 | 2.0252 | 1.9116 | 1.7618 | 1.5626 | 1.4837 | 1.3816 | 1.4116 | 1.378 | 1.3806 | 1.3985 | 1.3937 | 1.3837 | 1.303 | 1.3495
|  | Customer transformation - Unlocking available capacity | Existing, committed and anticipated | Pumped Hydro (<24hrs storage) | TWh | 0.074297 | 0.078489 | 0.075823 | 1.3099 | 1.3281 | 1.4104 | 1.3373 | 1.3301 | 1.4198 | 1.364 | 1.3483 | 1.4268 | 1.5313 | 1.4839 | 1.4995 | 1.4608 | 1.4391 | 1.4725 | 1.4956 | 1.5163 | 1.4997 | 1.5289 | 1.5732 | 1.5603
|  | Customer transformation - Unlocking available capacity | Existing, committed and anticipated | Pumped Hydro (>=24hrs storage) | TWh | 1.0718 | 1.332 | 1.4287 | 1.3229 | 1.3967 | 1.5727 | 4.9952 | 5.5759 | 5.5105 | 6.0078 | 6.2159 | 6.3523 | 6.5907 | 6.4312 | 6.2061 | 6.2325 | 6.1937 | 6.1106 | 6.0607 | 5.8792 | 5.7881 | 5.7694 | 5.8133 | 5.7975
|  | Customer transformation - Unlocking available capacity | Existing, committed and anticipated | Wind | TWh | 7.7244 | 7.817 | 10.1161 | 10.5124 | 14.0824 | 16.9729 | 16.8952 | 16.9772 | 16.598 | 16.4367 | 16.1944 | 16.122 | 15.6797 | 15.5714 | 15.1968 | 15.2322 | 15.063 | 15.0272 | 15.2032 | 15.0254 | 14.9908 | 14.9359 | 14.8914 | 15.0792
|  | Customer transformation - Unlocking available capacity | New entrant | Battery storage (1hr storage) | TWh | 0 | 0 | 0 | 0 | 0 | 0 | 0 | 0 | 0 | 0 | 0 | 0 | 0 | 0 | 0 | 0 | 0 | 0 | 0 | 0 | 0 | 0 | 0 | 0
|  | Customer transformation - Unlocking available capacity | New entrant | Battery storage (2hrs storage) | TWh | 0 | 1.1088e-07 | 2.5712e-07 | 3.6826e-07 | 4.2378e-07 | 4.4746e-07 | 4.093e-07 | 4.4049e-07 | 4.3541e-07 | 4.8126e-07 | 5.1154e-07 | 5.6369e-07 | 7.6639e-07 | 8.3048e-07 | 9.0812e-07 | 9.4617e-07 | 1.0343e-06 | 1.1052e-06 | 1.1584e-06 | 1.2479e-06 | 1.2892e-06 | 1.4658e-06 | 1.7576e-06 | 1.8473e-06
|  | Customer transformation - Unlocking available capacity | New entrant | Battery storage (4hrs storage) | TWh | 0 | 1.1375e-06 | 1.3753e-06 | 2.4558e-06 | 2.5931e-06 | 2.568e-06 | 2.8216e-06 | 2.6963e-06 | 2.7594e-06 | 2.7047e-06 | 2.803e-06 | 3.0081e-06 | 3.9533e-06 | 5.3635e-06 | 6.8328e-06 | 7.1217e-06 | 7.6791e-06 | 9.6441e-06 | 9.5826e-06 | 1.2018e-05 | 1.217e-05 | 1.2828e-05 | 1.6293e-05 | 1.7819e-05
|  | Customer transformation - Unlocking available capacity | New entrant | Battery storage (8hrs storage) | TWh | 0 | 0.86865 | 1.6039 | 4.1747 | 4.4424 | 4.6014 | 4.166 | 4.0667 | 4.1531 | 4.1152 | 3.9504 | 4.2165 | 4.3368 | 5.6711 | 6.0606 | 7.1152 | 7.6524 | 9.3161 | 9.2437 | 10.0431 | 11.7716 | 12.9767 | 14.5323 | 15.8264
|  | Customer transformation - Unlocking available capacity | New entrant | Large scale Solar PV | TWh | 0 | 0 | 1.3916e-06 | 9.5867e-06 | 9.6989e-06 | 9.8342e-06 | 0.014213 | 0.013778 | 0.013496 | 0.013833 | 0.013719 | 0.018882 | 3.2826 | 4.9214 | 6.2206 | 6.305 | 6.3508 | 7.5764 | 7.381 | 7.5454 | 7.7976 | 7.7858 | 7.84 | 7.8244
|  | Customer transformation - Unlocking available capacity | New entrant | OCGT (large GT) | TWh | 0 | 0 | 0 | 0 | 1.0325 | 0.97535 | 2.5908 | 4.274 | 3.7202 | 4.0364 | 5.1342 | 5.9847 | 7.4621 | 6.7771 | 7.0513 | 6.6083 | 6.8377 | 6.5031 | 6.4707 | 7.1162 | 7.0618 | 6.837 | 7.1573 | 7.158
|  | Customer transformation - Unlocking available capacity | New entrant | Pumped Hydro (<24hrs storage) | TWh | 0 | 0 | 0 | 0 | 0 | 0 | 0 | 0 | 0 | 0 | 0 | 0 | 0 | 0 | 0 | 0 | 0 | 0 | 0 | 0 | 0 | 0 | 0 | 0
|  | Customer transformation - Unlocking available capacity | New entrant | Pumped Hydro (>=24hrs storage) | TWh | 0 | 0 | 0 | 0 | 0 | 0 | 0 | 0 | 0 | 1.0052e-06 | 4.1017e-06 | 5.6705e-06 | 0.27957 | 0.48513 | 0.47918 | 0.47604 | 0.48225 | 0.5133 | 0.5207 | 0.51689 | 0.51715 | 0.50916 | 0.51066 | 0.51059
|  | Customer transformation - Unlocking available capacity | New entrant | Wind | TWh | 0 | 0 | 5.1947e-06 | 3.764 | 4.8981 | 5.9571 | 15.2403 | 20.9972 | 22.5144 | 26.7492 | 33.0275 | 34.663 | 37.6613 | 39.7473 | 39.9908 | 40.6882 | 41.2817 | 41.9789 | 42.5701 | 41.9481 | 42.3917 | 42.3355 | 42.2263 | 42.4594
|  | Customer transformation - Unlocking available capacity | New entrant | Wind - Offshore | TWh | 0 | 0 | 0 | 0 | 0 | 0 | 0 | 0 | 0 | 0 | 0 | 0 | 0 | 0 | 0 | 0 | 0 | 0 | 0 | 0 | 0 | 0 | 0 | 0
|  | Customer transformation - Unlocking available capacity |  | Distribution-connected wind | TWh | 0 | 0 | 1.1558 | 1.1307 | 1.1392 | 1.1465 | 1.1379 | 5.9431 | 5.905 | 6.1299 | 7.3494 | 7.3886 | 9.897 | 11.0489 | 11.7393 | 12.6209 | 13.5486 | 13.3744 | 13.552 | 13.3212 | 13.0964 | 13.1166 | 13.3245 | 13.3875
|  | Customer transformation - Unlocking available capacity |  | Distribution-connected solar | TWh | 0.7221 | 0.86854 | 0.95575 | 10.9132 | 10.9254 | 11.2592 | 11.5701 | 11.5598 | 11.7274 | 13.5687 | 13.6356 | 15.4804 | 16.9799 | 17.1019 | 17.7492 | 18.6336 | 18.8367 | 19.5109 | 19.2862 | 19.5903 | 22.285 | 24.229 | 25.348 | 26.575
|  | Customer transformation - Unlocking CER | Existing, committed and anticipated | Battery storage (1hr storage) | TWh | 0.0096159 | 0.011395 | 0.013424 | 0.0092947 | 0.013728 | 0.015586 | 0.013186 | 0.013892 | 0.012733 | 0.014109 | 0.013596 | 0.015082 | 0.016723 | 0.016123 | 0.015001 | 0.0146 | 0.014008 | 0.01346 | 0.013814 | 0.013651 | 0.012764 | 0.013208 | 0.013242 | 0.012771
|  | Customer transformation - Unlocking CER | Existing, committed and anticipated | Battery storage (2hrs storage) | TWh | 0.23406 | 0.49335 | 0.64179 | 0.52453 | 0.8765 | 0.96362 | 0.87611 | 0.86218 | 0.83528 | 0.87427 | 0.82349 | 0.89763 | 0.95796 | 0.91513 | 0.87848 | 0.83993 | 0.81684 | 0.77282 | 0.78504 | 0.7708 | 0.73705 | 0.74859 | 0.76473 | 0.75543
|  | Customer transformation - Unlocking CER | Existing, committed and anticipated | Battery storage (4hrs storage) | TWh | 0.47685 | 0.50964 | 0.51194 | 0.53379 | 0.53206 | 0.52772 | 0.51518 | 0.50427 | 0.49633 | 0.48826 | 0.4656 | 0.47034 | 0.48315 | 0.4829 | 0.49236 | 0.49759 | 0.50091 | 0.50191 | 0.49893 | 0.50282 | 0.50364 | 0.50563 | 0.51364 | 0.51687
|  | Customer transformation - Unlocking CER | Existing, committed and anticipated | Battery storage (8hrs storage) | TWh | 0.079223 | 0.69977 | 1.386 | 1.8497 | 1.87 | 1.819 | 1.7077 | 1.5613 | 1.5528 | 1.5031 | 1.3713 | 1.3624 | 1.3384 | 1.3099 | 1.3153 | 1.3041 | 1.2935 | 1.3297 | 1.3174 | 1.3353 | 1.3152 | 1.3163 | 1.3398 | 1.3269
|  | Customer transformation - Unlocking CER | Existing, committed and anticipated | Black Coal | TWh | 35.8648 | 32.6163 | 32.5786 | 26.8396 | 19.2911 | 19.2906 | 12.7503 | 5.7567 | 5.57 | 5.7223 | 5.6104 | 5.7862 | 0 | 0 | 0 | 0 | 0 | 0 | 0 | 0 | 0 | 0 | 0 | 0
|  | Customer transformation - Unlocking CER | Existing, committed and anticipated | Brown Coal | TWh | 0 | 0 | 0 | 0 | 0 | 0 | 0 | 0 | 0 | 0 | 0 | 0 | 0 | 0 | 0 | 0 | 0 | 0 | 0 | 0 | 0 | 0 | 0 | 0
|  | Customer transformation - Unlocking CER | Existing, committed and anticipated | CCGT | TWh | 0.99933 | 1.3546 | 1.5088 | 1.3708 | 1.4904 | 1.4875 | 1.4686 | 1.29 | 1.2414 | 1.1835 | 1.0233 | 1.0335 | 0.96767 | 0.89469 | 0.92963 | 0.94088 | 0.92899 | 0 | 0 | 0 | 0 | 0 | 0 | 0
|  | Customer transformation - Unlocking CER | Existing, committed and anticipated | Hydro | TWh | 1.9357 | 1.9375 | 1.9308 | 1.9058 | 1.9075 | 1.8859 | 1.913 | 1.9014 | 1.8936 | 1.8439 | 1.862 | 1.8664 | 1.872 | 1.8506 | 1.8541 | 1.8539 | 1.8621 | 1.8465 | 1.8665 | 1.8609 | 1.8546 | 1.8335 | 1.8658 | 1.8745
|  | Customer transformation - Unlocking CER | Existing, committed and anticipated | Large scale Solar PV | TWh | 12.0912 | 13.1604 | 15.1629 | 14.5762 | 16.087 | 17.0806 | 17.4087 | 16.8225 | 16.7743 | 16.4532 | 16.1335 | 16.171 | 15.7212 | 15.3574 | 15.6357 | 15.415 | 15.4114 | 15.3634 | 14.9182 | 14.766 | 14.4256 | 14.1361 | 14.144 | 13.9273
|  | Customer transformation - Unlocking CER | Existing, committed and anticipated | Liquid Fuel | TWh | 0 | 0 | 0 | 0 | 0 | 0 | 0 | 0 | 0 | 0 | 0 | 0 | 0 | 0 | 0 | 0 | 0 | 0 | 0 | 0 | 0 | 0 | 0 | 0
|  | Customer transformation - Unlocking CER | Existing, committed and anticipated | OCGT | TWh | 0.95124 | 2.5293 | 3.7842 | 2.3666 | 3.798 | 3.7121 | 2.9615 | 2.4674 | 2.1456 | 2.4133 | 2.1861 | 2.0513 | 2.0088 | 1.8394 | 1.85 | 1.8644 | 1.8436 | 1.7533 | 1.7028 | 1.7376 | 1.7488 | 1.7155 | 1.6332 | 1.631
|  | Customer transformation - Unlocking CER | Existing, committed and anticipated | Pumped Hydro (<24hrs storage) | TWh | 0.073586 | 0.078215 | 0.076189 | 1.4433 | 1.3598 | 1.4109 | 1.3228 | 1.3522 | 1.4175 | 1.3862 | 1.4013 | 1.5021 | 1.5986 | 1.5873 | 1.597 | 1.5465 | 1.5813 | 1.5856 | 1.6068 | 1.5784 | 1.6017 | 1.6317 | 1.6779 | 1.711
|  | Customer transformation - Unlocking CER | Existing, committed and anticipated | Pumped Hydro (>=24hrs storage) | TWh | 1.0651 | 1.3308 | 1.4201 | 1.4811 | 1.5034 | 1.5786 | 5.1628 | 5.7257 | 5.6315 | 6.1403 | 6.2452 | 6.3488 | 6.5086 | 6.4219 | 6.164 | 6.1697 | 6.1424 | 6.0823 | 6.1791 | 5.8644 | 5.8118 | 5.8622 | 5.8504 | 5.9011
|  | Customer transformation - Unlocking CER | Existing, committed and anticipated | Wind | TWh | 7.7157 | 7.8153 | 10.112 | 10.4415 | 14.057 | 17.016 | 16.9022 | 16.9555 | 16.6503 | 16.5257 | 16.2633 | 16.1911 | 16.0649 | 16.0654 | 16.012 | 15.9663 | 16.0218 | 15.7976 | 15.9985 | 15.6962 | 15.6911 | 15.6249 | 15.4565 | 15.5734
|  | Customer transformation - Unlocking CER | New entrant | Battery storage (1hr storage) | TWh | 0 | 0 | 0 | 0 | 0 | 0 | 0 | 0 | 0 | 0 | 0 | 0 | 0 | 0 | 0 | 0 | 0 | 0 | 0 | 0 | 0 | 0 | 0 | 0
|  | Customer transformation - Unlocking CER | New entrant | Battery storage (2hrs storage) | TWh | 0 | 1.9212e-08 | 1.2739e-07 | 1.722e-07 | 1.8703e-07 | 1.8127e-07 | 1.4006e-07 | 1.6731e-07 | 1.6943e-07 | 1.8633e-07 | 1.9776e-07 | 2.1497e-07 | 2.8831e-07 | 3.0206e-07 | 2.9233e-07 | 3.0148e-07 | 3.1189e-07 | 3.5031e-07 | 3.5125e-07 | 3.6422e-07 | 4.0981e-07 | 4.3345e-07 | 5.3022e-07 | 5.7209e-07
|  | Customer transformation - Unlocking CER | New entrant | Battery storage (4hrs storage) | TWh | 0 | 3.7231e-07 | 4.8692e-07 | 1.003e-06 | 1.0154e-06 | 1.0108e-06 | 9.8093e-07 | 1.0257e-06 | 1.0309e-06 | 1.0063e-06 | 1.0336e-06 | 1.024e-06 | 1.3782e-06 | 1.7066e-06 | 1.9936e-06 | 1.9966e-06 | 2.3466e-06 | 2.984e-06 | 2.9681e-06 | 3.3588e-06 | 3.5892e-06 | 3.6874e-06 | 4.1258e-06 | 5.0313e-06
|  | Customer transformation - Unlocking CER | New entrant | Battery storage (8hrs storage) | TWh | 0 | 0.82718 | 1.4155 | 3.2085 | 3.5447 | 4.0825 | 3.7352 | 3.6943 | 3.847 | 3.9481 | 3.7921 | 3.9893 | 4.0825 | 5.3287 | 6.5717 | 7.7447 | 8.6588 | 10.664 | 10.6963 | 11.8088 | 13.4156 | 14.7735 | 16.123 | 17.4288
|  | Customer transformation - Unlocking CER | New entrant | Large scale Solar PV | TWh | 0 | 0 | 0 | 7.8167 | 7.8315 | 8.1018 | 8.2362 | 8.008 | 7.9943 | 10.4361 | 10.7582 | 12.8509 | 15.2787 | 16.7748 | 17.9043 | 17.9322 | 17.9138 | 18.2521 | 17.8447 | 18.0855 | 17.8312 | 17.5349 | 17.824 | 17.6061
|  | Customer transformation - Unlocking CER | New entrant | OCGT (large GT) | TWh | 0 | 0 | 0 | 0.28535 | 1.9654 | 1.8276 | 2.8399 | 4.6507 | 4.2227 | 4.5254 | 5.4346 | 6.5287 | 8.4992 | 8.5131 | 9.0693 | 8.7561 | 9.1088 | 8.5062 | 8.3028 | 8.8072 | 8.6427 | 8.302 | 8.5644 | 8.4943
|  | Customer transformation - Unlocking CER | New entrant | Pumped Hydro (<24hrs storage) | TWh | 0 | 0 | 0 | 0 | 0 | 0 | 0 | 0 | 0 | 0 | 0 | 0 | 0 | 0 | 0 | 0 | 0 | 0 | 0 | 0 | 0 | 0 | 0 | 0
|  | Customer transformation - Unlocking CER | New entrant | Pumped Hydro (>=24hrs storage) | TWh | 0 | 0 | 0 | 0 | 0 | 0 | 0 | 0 | 0 | 0 | 4.9269e-07 | 9.8667e-07 | 0.30788 | 0.33501 | 0.32769 | 0.32781 | 0.32438 | 0.3252 | 0.32956 | 0.32895 | 0.32589 | 0.32285 | 0.33042 | 0.33245
|  | Customer transformation - Unlocking CER | New entrant | Wind | TWh | 0 | 0 | 1.169 | 4.9186 | 5.792 | 6.1516 | 15.5413 | 26.8253 | 26.6724 | 30.0106 | 36.1815 | 36.1646 | 39.1035 | 40.6511 | 40.0655 | 40.0632 | 40.152 | 39.9191 | 40.4498 | 39.8002 | 40.2734 | 40.1698 | 40.1183 | 40.2753
|  | Customer transformation - Unlocking CER | New entrant | Wind - Offshore | TWh | 0 | 0 | 0 | 0 | 0 | 0 | 0 | 0 | 0 | 0 | 0 | 0 | 0 | 0 | 0 | 0 | 0 | 0 | 0 | 0 | 0 | 0 | 0 | 0
|  | Customer transformation - Unlocking CER |  | Distribution-connected wind | TWh | 0 | 0 | 1.1555 | 1.1333 | 1.1399 | 1.1469 | 1.138 | 1.1531 | 1.1447 | 1.142 | 1.1362 | 1.6229 | 2.5432 | 2.5363 | 2.5228 | 2.5247 | 2.5636 | 2.5389 | 2.5677 | 2.5303 | 2.513 | 2.5059 | 2.5062 | 2.5455
|  | Customer transformation - Unlocking CER |  | Distribution-connected solar | TWh | 0.72034 | 0.86887 | 0.96372 | 2.1443 | 2.234 | 2.4311 | 2.6127 | 2.7704 | 2.9032 | 3.0487 | 3.1785 | 3.4453 | 3.6014 | 3.8891 | 4.2782 | 6.4136 | 7.6489 | 11.014 | 11.9833 | 14.1334 | 17.0738 | 19.5137 | 21.3678 | 23.5469
|  | Customer transformation - All opportunities unlocked | Existing, committed and anticipated | Battery storage (1hr storage) | TWh | 0.0096264 | 0.011361 | 0.01365 | 0.012076 | 0.017016 | 0.01748 | 0.014548 | 0.015005 | 0.01389 | 0.014844 | 0.014071 | 0.015038 | 0.017358 | 0.015995 | 0.016119 | 0.01516 | 0.014668 | 0.014059 | 0.014242 | 0.013912 | 0.01287 | 0.013492 | 0.01298 | 0.011984
|  | Customer transformation - All opportunities unlocked | Existing, committed and anticipated | Battery storage (2hrs storage) | TWh | 0.2341 | 0.49304 | 0.64037 | 0.66063 | 1.0538 | 1.0986 | 0.98141 | 0.94924 | 0.91391 | 0.94316 | 0.87992 | 0.92045 | 1.0192 | 0.94738 | 0.93761 | 0.87762 | 0.85584 | 0.8296 | 0.82373 | 0.79795 | 0.74385 | 0.77958 | 0.76052 | 0.71275
|  | Customer transformation - All opportunities unlocked | Existing, committed and anticipated | Battery storage (4hrs storage) | TWh | 0.47716 | 0.50972 | 0.51148 | 0.52952 | 0.5348 | 0.52912 | 0.51673 | 0.48806 | 0.4857 | 0.48003 | 0.45464 | 0.45182 | 0.46308 | 0.45324 | 0.45194 | 0.45176 | 0.45462 | 0.45506 | 0.44938 | 0.45895 | 0.45255 | 0.46152 | 0.47077 | 0.46794
|  | Customer transformation - All opportunities unlocked | Existing, committed and anticipated | Battery storage (8hrs storage) | TWh | 0.079371 | 0.70005 | 1.3895 | 1.8687 | 1.8836 | 1.8387 | 1.728 | 1.5714 | 1.5506 | 1.5069 | 1.3669 | 1.3568 | 1.3745 | 1.3551 | 1.3504 | 1.3193 | 1.3059 | 1.3137 | 1.2829 | 1.2977 | 1.2685 | 1.2733 | 1.2783 | 1.25
|  | Customer transformation - All opportunities unlocked | Existing, committed and anticipated | Black Coal | TWh | 35.8649 | 32.6176 | 32.9079 | 26.3121 | 19.0033 | 19.1317 | 12.6058 | 5.7134 | 5.5048 | 5.6513 | 5.4856 | 5.6397 | 0 | 0 | 0 | 0 | 0 | 0 | 0 | 0 | 0 | 0 | 0 | 0
|  | Customer transformation - All opportunities unlocked | Existing, committed and anticipated | Brown Coal | TWh | 0 | 0 | 0 | 0 | 0 | 0 | 0 | 0 | 0 | 0 | 0 | 0 | 0 | 0 | 0 | 0 | 0 | 0 | 0 | 0 | 0 | 0 | 0 | 0
|  | Customer transformation - All opportunities unlocked | Existing, committed and anticipated | CCGT | TWh | 0.99916 | 1.3544 | 1.5498 | 1.3698 | 1.4851 | 1.4932 | 1.472 | 1.3114 | 1.2448 | 1.1938 | 1.0004 | 1.0063 | 0.90389 | 0.85185 | 0.85364 | 0.83349 | 0.82745 | 0 | 0 | 0 | 0 | 0 | 0 | 0
|  | Customer transformation - All opportunities unlocked | Existing, committed and anticipated | Hydro | TWh | 1.9357 | 1.9375 | 1.9335 | 1.9142 | 1.9116 | 1.8875 | 1.9147 | 1.9036 | 1.898 | 1.8443 | 1.8746 | 1.874 | 1.8733 | 1.8521 | 1.8552 | 1.8546 | 1.8626 | 1.8421 | 1.8663 | 1.8587 | 1.8534 | 1.8321 | 1.8561 | 1.8722
|  | Customer transformation - All opportunities unlocked | Existing, committed and anticipated | Large scale Solar PV | TWh | 12.0859 | 13.1572 | 15.1771 | 14.9366 | 16.2691 | 17.0921 | 17.4488 | 16.9255 | 16.7198 | 16.4309 | 16.0124 | 16.0779 | 15.2343 | 14.7858 | 14.8055 | 14.6333 | 14.6237 | 14.6156 | 14.1647 | 14.2987 | 13.9061 | 13.6218 | 13.8814 | 13.7926
|  | Customer transformation - All opportunities unlocked | Existing, committed and anticipated | Liquid Fuel | TWh | 0 | 0 | 0 | 0 | 0 | 0 | 0 | 0 | 0 | 0 | 0 | 0 | 0 | 0 | 0 | 0 | 0 | 0 | 0 | 0 | 0 | 0 | 0 | 0
|  | Customer transformation - All opportunities unlocked | Existing, committed and anticipated | OCGT | TWh | 0.95077 | 2.5308 | 4.0859 | 2.3371 | 3.7243 | 3.8567 | 2.9974 | 2.4708 | 2.0308 | 2.3596 | 2.027 | 1.9077 | 1.7497 | 1.5457 | 1.4535 | 1.376 | 1.4192 | 1.3648 | 1.3724 | 1.3615 | 1.3727 | 1.3293 | 1.2874 | 1.3147
|  | Customer transformation - All opportunities unlocked | Existing, committed and anticipated | Pumped Hydro (<24hrs storage) | TWh | 0.073679 | 0.078188 | 0.076028 | 1.3185 | 1.3309 | 1.4176 | 1.3445 | 1.3359 | 1.4057 | 1.3615 | 1.3383 | 1.4118 | 1.524 | 1.4985 | 1.5111 | 1.4722 | 1.461 | 1.4822 | 1.5067 | 1.5191 | 1.5004 | 1.5307 | 1.5878 | 1.5641
|  | Customer transformation - All opportunities unlocked | Existing, committed and anticipated | Pumped Hydro (>=24hrs storage) | TWh | 1.0645 | 1.3307 | 1.423 | 1.3245 | 1.4091 | 1.5736 | 5.0013 | 5.5861 | 5.5122 | 5.9906 | 6.2301 | 6.342 | 6.588 | 6.4535 | 6.279 | 6.2568 | 6.2198 | 6.1142 | 6.0723 | 5.8899 | 5.8015 | 5.7789 | 5.8373 | 5.8106
|  | Customer transformation - All opportunities unlocked | Existing, committed and anticipated | Wind | TWh | 7.72 | 7.8183 | 10.1191 | 10.5158 | 14.0498 | 16.9798 | 16.8765 | 16.9585 | 16.5817 | 16.4309 | 16.2018 | 16.0913 | 15.6619 | 15.5636 | 15.2362 | 15.1309 | 15.1143 | 14.9152 | 15.1002 | 14.9522 | 14.9145 | 14.862 | 14.8237 | 15.0265
|  | Customer transformation - All opportunities unlocked | New entrant | Battery storage (1hr storage) | TWh | 0 | 0 | 0 | 0 | 0 | 0 | 0 | 0 | 0 | 0 | 0 | 0 | 0 | 0 | 0 | 0 | 0 | 0 | 0 | 0 | 0 | 0 | 0 | 0
|  | Customer transformation - All opportunities unlocked | New entrant | Battery storage (2hrs storage) | TWh | 0 | 0 | 0 | 0 | 0 | 0 | 0 | 0 | 0 | 0 | 0 | 0 | 0 | 0 | 0 | 0 | 0 | 0 | 0 | 0 | 0 | 0 | 0 | 0
|  | Customer transformation - All opportunities unlocked | New entrant | Battery storage (4hrs storage) | TWh | 0 | 0 | 0 | 0 | 0 | 0 | 0 | 0 | 0 | 0 | 0 | 0 | 0 | 0 | 0 | 0 | 0 | 0 | 0 | 0 | 0 | 0 | 0 | 8.9298e-08
|  | Customer transformation - All opportunities unlocked | New entrant | Battery storage (8hrs storage) | TWh | 0 | 0.8272 | 1.5021 | 3.9976 | 4.1574 | 4.3254 | 3.8948 | 3.81 | 3.8821 | 3.8307 | 3.6174 | 3.8365 | 3.994 | 4.7837 | 5.0984 | 6.01 | 6.5582 | 7.6827 | 7.5602 | 8.2524 | 9.6884 | 10.8573 | 12.1453 | 13.3143
|  | Customer transformation - All opportunities unlocked | New entrant | Large scale Solar PV | TWh | 0 | 0 | 0 | 0 | 0 | 0 | 0.012592 | 0.012148 | 0.011955 | 0.013803 | 0.013622 | 0.019442 | 3.4664 | 5.0736 | 6.2172 | 6.2929 | 6.3154 | 7.548 | 7.3421 | 7.6252 | 7.7975 | 7.7849 | 7.8087 | 7.8112
|  | Customer transformation - All opportunities unlocked | New entrant | OCGT (large GT) | TWh | 0 | 0 | 0 | 0 | 0.96563 | 0.94705 | 2.397 | 4.1239 | 3.6101 | 3.9207 | 5.0268 | 5.8222 | 7.3638 | 6.785 | 7.0238 | 6.5651 | 6.7427 | 6.5442 | 6.462 | 7.0816 | 7.0837 | 6.8731 | 7.1928 | 7.2137
|  | Customer transformation - All opportunities unlocked | New entrant | Pumped Hydro (<24hrs storage) | TWh | 0 | 0 | 0 | 0 | 0 | 0 | 0 | 0 | 0 | 0 | 0 | 0 | 0 | 0 | 0 | 0 | 0 | 0 | 0 | 0 | 0 | 0 | 0 | 0
|  | Customer transformation - All opportunities unlocked | New entrant | Pumped Hydro (>=24hrs storage) | TWh | 0 | 0 | 0 | 0 | 0 | 0 | 0 | 0 | 0 | 0 | 0 | 0 | 0.14794 | 0.47465 | 0.47225 | 0.46746 | 0.47316 | 0.64831 | 0.6543 | 0.64533 | 0.64448 | 0.63857 | 0.64401 | 0.64157
|  | Customer transformation - All opportunities unlocked | New entrant | Wind | TWh | 0 | 0 | 0 | 3.7452 | 5.807 | 6.1835 | 15.4952 | 21.6688 | 22.8072 | 26.909 | 32.8007 | 34.5894 | 37.7102 | 39.9526 | 40.2954 | 40.9487 | 41.3746 | 41.9549 | 42.522 | 41.7998 | 42.3823 | 42.3703 | 42.2733 | 42.4266
|  | Customer transformation - All opportunities unlocked | New entrant | Wind - Offshore | TWh | 0 | 0 | 0 | 0 | 0 | 0 | 0 | 0 | 0 | 0 | 0 | 0 | 0 | 0 | 0 | 0 | 0 | 0 | 0 | 0 | 0 | 0 | 0 | 0
|  | Customer transformation - All opportunities unlocked |  | Distribution-connected wind | TWh | 0 | 0 | 1.1558 | 1.1303 | 1.1371 | 1.1465 | 1.1961 | 5.6972 | 5.5948 | 5.7005 | 7.3418 | 7.4057 | 9.7616 | 10.8596 | 11.6798 | 12.4256 | 13.6415 | 13.5369 | 13.7162 | 13.4534 | 13.2935 | 13.2264 | 13.2129 | 13.5652
|  | Customer transformation - All opportunities unlocked |  | Distribution-connected solar | TWh | 0.72168 | 0.8686 | 0.95557 | 11.026 | 11.0374 | 11.4028 | 11.7445 | 11.7095 | 11.9056 | 13.8087 | 13.8745 | 15.7655 | 16.9513 | 17.0692 | 17.763 | 18.754 | 19.0214 | 19.6338 | 19.4532 | 19.9727 | 22.4243 | 24.3257 | 25.687 | 26.6694
|  | Falling short - Status quo | Existing, committed and anticipated | Battery storage (1hr storage) | TWh | 0.0099254 | 0.012309 | 0.019438 | 0.011536 | 0.014056 | 0.016965 | 0.017281 | 0.018715 | 0.016381 | 0.018126 | 0.01943 | 0.019743 | 0.019424 | 0.018242 | 0.017117 | 0.0174 | 0.016867 | 0.015639 | 0.015728 | 0.015587 | 0.014796 | 0.015555 | 0.015213 | 0.01456
|  | Falling short - Status quo | Existing, committed and anticipated | Battery storage (2hrs storage) | TWh | 0.24321 | 0.53371 | 0.87708 | 0.47976 | 0.77867 | 0.93503 | 0.91042 | 0.95222 | 0.86949 | 0.94396 | 1.0195 | 1.0255 | 1.0708 | 1.013 | 0.95896 | 0.97693 | 0.93611 | 0.88295 | 0.87322 | 0.8644 | 0.81829 | 0.84907 | 0.84197 | 0.81171
|  | Falling short - Status quo | Existing, committed and anticipated | Battery storage (4hrs storage) | TWh | 0.47776 | 0.52734 | 0.51885 | 0.5262 | 0.53376 | 0.51856 | 0.51645 | 0.50795 | 0.51214 | 0.5157 | 0.51905 | 0.50988 | 0.50428 | 0.49335 | 0.48651 | 0.47074 | 0.468 | 0.47081 | 0.46422 | 0.46101 | 0.46486 | 0.46653 | 0.47967 | 0.47563
|  | Falling short - Status quo | Existing, committed and anticipated | Battery storage (8hrs storage) | TWh | 0.081949 | 0.70376 | 1.4192 | 1.8245 | 1.7536 | 1.7765 | 1.7353 | 1.6227 | 1.6761 | 1.7292 | 1.7131 | 1.6593 | 1.6351 | 1.5846 | 1.5219 | 1.4229 | 1.3954 | 1.4071 | 1.3793 | 1.3914 | 1.3465 | 1.3167 | 1.3535 | 1.3387
|  | Falling short - Status quo | Existing, committed and anticipated | Black Coal | TWh | 36.2342 | 32.4335 | 31.7504 | 27.9113 | 19.2362 | 19.0894 | 12.8391 | 6.1336 | 5.7148 | 5.9913 | 6.0221 | 5.9436 | 0 | 0 | 0 | 0 | 0 | 0 | 0 | 0 | 0 | 0 | 0 | 0
|  | Falling short - Status quo | Existing, committed and anticipated | Brown Coal | TWh | 0 | 0 | 0 | 0 | 0 | 0 | 0 | 0 | 0 | 0 | 0 | 0 | 0 | 0 | 0 | 0 | 0 | 0 | 0 | 0 | 0 | 0 | 0 | 0
|  | Falling short - Status quo | Existing, committed and anticipated | CCGT | TWh | 1.0505 | 1.3412 | 1.4654 | 1.4859 | 1.4323 | 1.4369 | 1.4827 | 1.4813 | 1.3634 | 1.3946 | 1.413 | 1.3365 | 1.1604 | 1.0159 | 0.98186 | 0.88184 | 0.8826 | 0 | 0 | 0 | 0 | 0 | 0 | 0
|  | Falling short - Status quo | Existing, committed and anticipated | Hydro | TWh | 1.9376 | 1.9378 | 1.9298 | 1.9225 | 1.9113 | 1.896 | 1.9346 | 1.9197 | 1.9103 | 1.8578 | 1.8818 | 1.8867 | 1.8899 | 1.8638 | 1.8636 | 1.8584 | 1.8635 | 1.8585 | 1.867 | 1.8672 | 1.8583 | 1.8351 | 1.8613 | 1.8739
|  | Falling short - Status quo | Existing, committed and anticipated | Large scale Solar PV | TWh | 12.1385 | 11.6712 | 14.9761 | 15.1523 | 16.3792 | 17.2528 | 17.6606 | 17.3255 | 17.056 | 16.8895 | 16.6335 | 16.5339 | 15.8203 | 15.537 | 15.5354 | 14.9838 | 14.9371 | 15.1491 | 14.6574 | 14.5371 | 14.4163 | 14.1816 | 14.3823 | 14.3205
|  | Falling short - Status quo | Existing, committed and anticipated | Liquid Fuel | TWh | 0 | 0 | 0 | 0 | 0 | 0 | 0 | 0 | 0 | 0 | 0 | 0 | 0 | 0 | 0 | 0 | 0 | 0 | 0 | 0 | 0 | 0 | 0 | 0
|  | Falling short - Status quo | Existing, committed and anticipated | OCGT | TWh | 1.0926 | 2.4987 | 3.6053 | 3.2305 | 3.1409 | 2.6697 | 2.8266 | 3.2698 | 2.294 | 2.7196 | 2.9133 | 2.5133 | 2.0427 | 1.8533 | 1.656 | 1.4579 | 1.4608 | 1.4772 | 1.4462 | 1.4852 | 1.5041 | 1.4461 | 1.4331 | 1.4689
|  | Falling short - Status quo | Existing, committed and anticipated | Pumped Hydro (<24hrs storage) | TWh | 0.0748 | 0.079528 | 0.079174 | 1.3204 | 1.5769 | 1.4249 | 1.3493 | 1.3278 | 1.4219 | 1.4669 | 1.5122 | 1.5022 | 1.5755 | 1.5635 | 1.5838 | 1.5438 | 1.4942 | 1.4919 | 1.5041 | 1.495 | 1.4835 | 1.5041 | 1.5214 | 1.5455
|  | Falling short - Status quo | Existing, committed and anticipated | Pumped Hydro (>=24hrs storage) | TWh | 1.0758 | 1.3491 | 1.5126 | 1.3313 | 1.616 | 1.5636 | 4.7603 | 5.2053 | 5.3447 | 5.8409 | 6.1034 | 6.1781 | 6.5838 | 6.6892 | 6.4986 | 6.4902 | 6.4906 | 6.3244 | 6.3135 | 6.0282 | 6.0144 | 6.0207 | 6.0448 | 6.0015
|  | Falling short - Status quo | Existing, committed and anticipated | Wind | TWh | 7.7321 | 7.7579 | 10.0485 | 10.5833 | 14.1111 | 17.0966 | 17.0214 | 17.274 | 16.8547 | 16.7655 | 16.7169 | 16.5553 | 16.2569 | 16.3173 | 15.9851 | 15.6446 | 15.6637 | 15.4866 | 15.6657 | 15.4141 | 15.4674 | 15.3714 | 15.2839 | 15.462
|  | Falling short - Status quo | New entrant | Battery storage (1hr storage) | TWh | 0 | 0 | 0 | 0 | 0 | 0 | 0 | 0 | 0 | 0 | 0 | 0 | 0 | 0 | 0 | 0 | 0 | 0 | 0 | 0 | 0 | 0 | 0 | 0
|  | Falling short - Status quo | New entrant | Battery storage (2hrs storage) | TWh | 0 | 0 | 0 | 0 | 0 | 0 | 0 | 0 | 0 | 0 | 0 | 0 | 0 | 0 | 0 | 0 | 0 | 0 | 0 | 0 | 0 | 0 | 0 | 0
|  | Falling short - Status quo | New entrant | Battery storage (4hrs storage) | TWh | 0 | 0 | 0 | 0 | 0 | 0 | 0 | 0 | 0 | 0 | 0 | 0 | 0 | 0 | 0 | 0 | 0 | 0 | 0 | 0 | 0 | 0 | 0 | 0
|  | Falling short - Status quo | New entrant | Battery storage (8hrs storage) | TWh | 0 | 0.74401 | 1.407 | 3.2558 | 3.091 | 3.919 | 4.0454 | 3.9993 | 4.3057 | 4.3935 | 4.4996 | 4.4656 | 4.4814 | 4.5793 | 4.5859 | 4.5348 | 4.9714 | 6.0013 | 5.9609 | 6.7659 | 7.5337 | 8.0325 | 9.1557 | 10.39
|  | Falling short - Status quo | New entrant | Large scale Solar PV | TWh | 0 | 1.8868 | 3.0239 | 5.2253 | 6.9741 | 6.9911 | 7.0762 | 6.9559 | 6.9643 | 7.5056 | 9.7827 | 9.7119 | 12.0125 | 11.7963 | 11.8377 | 11.5782 | 11.5441 | 11.6441 | 11.3209 | 12.5094 | 12.4956 | 12.351 | 12.8335 | 13.5267
|  | Falling short - Status quo | New entrant | OCGT (large GT) | TWh | 0 | 0 | 0 | 0.01873 | 4.8826 | 3.7684 | 3.6243 | 4.6511 | 3.4927 | 3.5461 | 3.8357 | 3.6845 | 5.2016 | 5.0825 | 5.0446 | 4.2188 | 4.3711 | 4.4079 | 4.3037 | 4.711 | 5.1802 | 5.1394 | 5.5523 | 5.603
|  | Falling short - Status quo | New entrant | Pumped Hydro (<24hrs storage) | TWh | 0 | 0 | 0 | 0 | 0 | 0 | 0 | 0 | 0 | 0 | 0 | 0 | 0 | 0 | 0 | 0 | 0 | 0 | 0 | 0 | 0 | 0 | 0 | 0
|  | Falling short - Status quo | New entrant | Pumped Hydro (>=24hrs storage) | TWh | 0 | 0 | 0 | 0 | 0 | 0 | 0 | 0 | 0 | 0 | 0 | 0 | 0 | 0 | 0 | 0 | 0 | 0 | 0 | 0 | 0 | 0 | 0 | 0
|  | Falling short - Status quo | New entrant | Wind | TWh | 0 | 0 | 0 | 0.9168 | 0.92188 | 1.1993 | 3.9333 | 8.3641 | 13.7055 | 18.1648 | 19.4978 | 24.6314 | 30.9093 | 31.6874 | 33.0529 | 36.2044 | 36.2845 | 36.6092 | 37.0798 | 36.3148 | 36.8763 | 38.2578 | 38.1775 | 38.4131
|  | Falling short - Status quo | New entrant | Wind - Offshore | TWh | 0 | 0 | 0 | 0 | 0 | 0 | 0 | 0 | 0 | 0 | 0 | 0 | 0 | 0 | 0 | 0 | 0 | 0 | 0 | 0 | 0 | 0 | 0 | 0
|  | Falling short - Status quo |  | Distribution-connected wind | TWh | 0 | 0 | 0 | 0 | 0 | 0 | 1.138 | 1.1534 | 1.1445 | 1.1437 | 1.1381 | 1.1247 | 1.1074 | 1.1195 | 1.1041 | 1.2186 | 2.4078 | 2.4812 | 2.5222 | 2.4878 | 2.4739 | 2.4239 | 2.47 | 2.5089
|  | Falling short - Status quo |  | Distribution-connected solar | TWh | 0.72636 | 0.86829 | 0.93151 | 1.0191 | 1.2397 | 1.4066 | 1.5727 | 1.7683 | 1.8795 | 3.0256 | 3.153 | 3.3498 | 3.4474 | 3.6977 | 3.9217 | 4.0084 | 4.2879 | 4.6854 | 4.8078 | 4.9444 | 5.1472 | 5.3043 | 5.5993 | 5.9883
|  | Falling short - Unlocking available capacity | Existing, committed and anticipated | Battery storage (1hr storage) | TWh | 0.0098353 | 0.01143 | 0.013933 | 0.019876 | 0.017708 | 0.018158 | 0.016449 | 0.017891 | 0.01599 | 0.017661 | 0.017763 | 0.017639 | 0.017964 | 0.017171 | 0.016364 | 0.016352 | 0.015799 | 0.015519 | 0.015801 | 0.015324 | 0.014631 | 0.014892 | 0.014638 | 0.013911
|  | Falling short - Unlocking available capacity | Existing, committed and anticipated | Battery storage (2hrs storage) | TWh | 0.24284 | 0.49923 | 0.65322 | 1.0118 | 1.1243 | 1.1647 | 1.1229 | 1.1424 | 1.0468 | 1.0746 | 1.0844 | 1.074 | 1.0799 | 1.0248 | 0.98503 | 0.97143 | 0.94604 | 0.90667 | 0.90358 | 0.88619 | 0.84432 | 0.84996 | 0.84098 | 0.80295
|  | Falling short - Unlocking available capacity | Existing, committed and anticipated | Battery storage (4hrs storage) | TWh | 0.47769 | 0.51119 | 0.5109 | 0.53978 | 0.53303 | 0.53291 | 0.5296 | 0.52247 | 0.5196 | 0.52297 | 0.52283 | 0.51666 | 0.5043 | 0.49685 | 0.48288 | 0.46773 | 0.46419 | 0.46196 | 0.46028 | 0.4581 | 0.46018 | 0.45829 | 0.46581 | 0.45971
|  | Falling short - Unlocking available capacity | Existing, committed and anticipated | Battery storage (8hrs storage) | TWh | 0.0819 | 0.70152 | 1.3945 | 1.9265 | 1.8291 | 1.8585 | 1.8413 | 1.7354 | 1.7576 | 1.7732 | 1.7404 | 1.6943 | 1.6416 | 1.5962 | 1.523 | 1.4394 | 1.4128 | 1.4112 | 1.3764 | 1.3936 | 1.3687 | 1.3743 | 1.3911 | 1.3636
|  | Falling short - Unlocking available capacity | Existing, committed and anticipated | Black Coal | TWh | 36.2344 | 32.6097 | 32.7114 | 25.7857 | 18.4287 | 18.5311 | 12.4262 | 5.8985 | 5.5435 | 5.8684 | 5.9746 | 5.8827 | 0 | 0 | 0 | 0 | 0 | 0 | 0 | 0 | 0 | 0 | 0 | 0
|  | Falling short - Unlocking available capacity | Existing, committed and anticipated | Brown Coal | TWh | 0 | 0 | 0 | 0 | 0 | 0 | 0 | 0 | 0 | 0 | 0 | 0 | 0 | 0 | 0 | 0 | 0 | 0 | 0 | 0 | 0 | 0 | 0 | 0
|  | Falling short - Unlocking available capacity | Existing, committed and anticipated | CCGT | TWh | 1.0506 | 1.3539 | 1.5435 | 1.3408 | 1.3786 | 1.416 | 1.4531 | 1.4319 | 1.3187 | 1.3745 | 1.399 | 1.3197 | 1.1723 | 1.0065 | 0.99131 | 0.87154 | 0.8705 | 0 | 0 | 0 | 0 | 0 | 0 | 0
|  | Falling short - Unlocking available capacity | Existing, committed and anticipated | Hydro | TWh | 1.9376 | 1.9378 | 1.9355 | 1.9115 | 1.9097 | 1.8894 | 1.9228 | 1.9118 | 1.9014 | 1.8516 | 1.8834 | 1.8864 | 1.8891 | 1.8638 | 1.8645 | 1.8605 | 1.8658 | 1.8577 | 1.8681 | 1.8671 | 1.8582 | 1.8347 | 1.8663 | 1.8757
|  | Falling short - Unlocking available capacity | Existing, committed and anticipated | Large scale Solar PV | TWh | 12.1399 | 13.1577 | 15.1724 | 14.5157 | 15.9707 | 16.6743 | 17.4073 | 17.0632 | 16.6584 | 16.6981 | 16.692 | 16.6504 | 15.9871 | 15.5835 | 15.5597 | 14.854 | 14.7469 | 14.8603 | 14.4036 | 14.2823 | 13.858 | 13.4905 | 13.7904 | 13.6657
|  | Falling short - Unlocking available capacity | Existing, committed and anticipated | Liquid Fuel | TWh | 0 | 0 | 0 | 0 | 0 | 0 | 0 | 0 | 0 | 0 | 0 | 0 | 0 | 0 | 0 | 0 | 0 | 0 | 0 | 0 | 0 | 0 | 0 | 0
|  | Falling short - Unlocking available capacity | Existing, committed and anticipated | OCGT | TWh | 1.0919 | 2.5416 | 3.9255 | 2.1435 | 2.7236 | 2.5822 | 2.6849 | 3.0362 | 2.1926 | 2.7663 | 2.9925 | 2.4688 | 2.0535 | 1.7931 | 1.6168 | 1.3529 | 1.3992 | 1.3872 | 1.3479 | 1.3671 | 1.3229 | 1.2577 | 1.2748 | 1.2467
|  | Falling short - Unlocking available capacity | Existing, committed and anticipated | Pumped Hydro (<24hrs storage) | TWh | 0.074797 | 0.078603 | 0.075932 | 1.5909 | 1.5166 | 1.5485 | 1.4976 | 1.4895 | 1.5757 | 1.553 | 1.524 | 1.5281 | 1.5389 | 1.5345 | 1.5339 | 1.4671 | 1.4593 | 1.4364 | 1.4511 | 1.442 | 1.4497 | 1.4715 | 1.4924 | 1.4896
|  | Falling short - Unlocking available capacity | Existing, committed and anticipated | Pumped Hydro (>=24hrs storage) | TWh | 1.0761 | 1.3345 | 1.4319 | 1.4867 | 1.556 | 1.6129 | 5.0721 | 5.4977 | 5.6261 | 5.9342 | 6.0611 | 6.1504 | 6.4793 | 6.6947 | 6.496 | 6.514 | 6.4405 | 6.3264 | 6.2724 | 6.0872 | 5.9783 | 5.9688 | 5.9821 | 6.026
|  | Falling short - Unlocking available capacity | Existing, committed and anticipated | Wind | TWh | 7.7279 | 7.8187 | 10.1126 | 10.4192 | 14.0098 | 16.8907 | 16.8932 | 17.105 | 16.6566 | 16.7157 | 16.7489 | 16.5834 | 16.3035 | 16.3011 | 16.0058 | 15.5612 | 15.4966 | 15.2831 | 15.4568 | 15.1078 | 15.0735 | 14.9657 | 14.9186 | 15.0591
|  | Falling short - Unlocking available capacity | New entrant | Battery storage (1hr storage) | TWh | 0 | 0 | 0 | 0 | 0 | 0 | 0 | 0 | 0 | 0 | 0 | 0 | 0 | 0 | 0 | 0 | 0 | 0 | 0 | 0 | 0 | 0 | 0 | 0
|  | Falling short - Unlocking available capacity | New entrant | Battery storage (2hrs storage) | TWh | 0 | 3.3682e-07 | 7.0717e-07 | 1.3279e-06 | 1.5774e-06 | 1.5371e-06 | 1.2448e-06 | 1.6192e-06 | 1.443e-06 | 1.6231e-06 | 1.8482e-06 | 1.9761e-06 | 2.2263e-06 | 2.6538e-06 | 2.6129e-06 | 2.8484e-06 | 3.2002e-06 | 3.4004e-06 | 3.5958e-06 | 3.9263e-06 | 4.2965e-06 | 4.7519e-06 | 5.5333e-06 | 6.3215e-06
|  | Falling short - Unlocking available capacity | New entrant | Battery storage (4hrs storage) | TWh | 0 | 3.4012e-06 | 4.3275e-06 | 5.229e-06 | 7.403e-06 | 7.6377e-06 | 7.6692e-06 | 8.7114e-06 | 8.7061e-06 | 8.912e-06 | 9.6923e-06 | 1.0038e-05 | 1.183e-05 | 1.7298e-05 | 1.8486e-05 | 1.8477e-05 | 2.0933e-05 | 2.6087e-05 | 2.6104e-05 | 3.3449e-05 | 3.7155e-05 | 3.9125e-05 | 4.5355e-05 | 4.8687e-05
|  | Falling short - Unlocking available capacity | New entrant | Battery storage (8hrs storage) | TWh | 0 | 0.8503 | 1.4647 | 3.8217 | 5.2994 | 5.4529 | 5.3818 | 5.3214 | 5.4602 | 5.4285 | 5.3301 | 5.3088 | 5.1201 | 5.0075 | 4.9187 | 4.8123 | 5.1719 | 6.0168 | 5.9665 | 6.4405 | 7.7733 | 8.5443 | 9.525 | 10.2613
|  | Falling short - Unlocking available capacity | New entrant | Large scale Solar PV | TWh | 0 | 1.7219e-06 | 2.1079e-06 | 0.13322 | 0.13235 | 0.13242 | 0.13727 | 0.13508 | 0.13237 | 0.13238 | 0.13623 | 0.13567 | 0.1416 | 0.13716 | 0.13667 | 0.1295 | 0.12887 | 0.12878 | 0.12538 | 0.44211 | 2.4426 | 3.6029 | 3.6099 | 3.9631
|  | Falling short - Unlocking available capacity | New entrant | OCGT (large GT) | TWh | 0 | 0 | 0 | 0 | 2.2384 | 1.9224 | 1.8237 | 2.6974 | 2.1284 | 2.3486 | 2.9686 | 3.4425 | 4.8664 | 4.4446 | 4.4636 | 3.742 | 3.8374 | 3.9363 | 3.8421 | 4.1685 | 4.2007 | 4.0346 | 4.2747 | 4.2556
|  | Falling short - Unlocking available capacity | New entrant | Pumped Hydro (<24hrs storage) | TWh | 0 | 0 | 0 | 0 | 0 | 0 | 0 | 0 | 0 | 0 | 0 | 0 | 0 | 0 | 0 | 0 | 0 | 0 | 0 | 0 | 0 | 0 | 0 | 0
|  | Falling short - Unlocking available capacity | New entrant | Pumped Hydro (>=24hrs storage) | TWh | 0 | 0 | 0 | 0 | 0 | 0 | 0 | 0 | 0 | 3.2113e-06 | 9.8608e-06 | 1.2462e-05 | 2.1463e-05 | 3.1207e-05 | 3.3369e-05 | 3.6426e-05 | 4.0443e-05 | 5.2141e-05 | 5.2932e-05 | 6.2532e-05 | 6.655e-05 | 6.6689e-05 | 6.7252e-05 | 6.7112e-05
|  | Falling short - Unlocking available capacity | New entrant | Wind | TWh | 0 | 0 | 0 | 5.2851e-06 | 5.3315e-06 | 0.26923 | 3.8345 | 8.2688 | 13.6162 | 16.3328 | 16.814 | 20.2621 | 27.8765 | 30.3211 | 31.8842 | 32.6617 | 33.6448 | 34.5335 | 35.0709 | 34.7329 | 35.2483 | 35.0271 | 35.0098 | 35.2203
|  | Falling short - Unlocking available capacity | New entrant | Wind - Offshore | TWh | 0 | 0 | 0 | 0 | 0 | 0 | 0 | 0 | 0 | 0 | 0 | 0 | 0 | 0 | 0 | 0 | 0 | 0 | 0 | 0 | 0 | 0 | 0 | 0
|  | Falling short - Unlocking available capacity |  | Distribution-connected wind | TWh | 0 | 0 | 0 | 0.81365 | 0.82305 | 0.82781 | 1.1367 | 1.1524 | 1.1384 | 1.9929 | 2.4161 | 4.3986 | 4.6177 | 4.6497 | 4.5531 | 6.662 | 7.0874 | 7.0672 | 7.1017 | 7.8169 | 7.6816 | 8.6195 | 9.0903 | 10.1854
|  | Falling short - Unlocking available capacity |  | Distribution-connected solar | TWh | 0.72879 | 0.86819 | 0.95385 | 14.236 | 14.5893 | 15.1001 | 15.53 | 15.504 | 15.6582 | 15.7842 | 15.9111 | 16.1547 | 16.2118 | 16.148 | 16.4384 | 16.2652 | 16.4599 | 16.9458 | 16.7173 | 16.9372 | 17.233 | 17.1562 | 17.5947 | 17.7804
|  | Falling short - Unlocking CER | Existing, committed and anticipated | Battery storage (1hr storage) | TWh | 0.0098264 | 0.012231 | 0.019688 | 0.012063 | 0.014335 | 0.01723 | 0.017319 | 0.018912 | 0.016844 | 0.018398 | 0.019392 | 0.019704 | 0.018966 | 0.017984 | 0.017259 | 0.01771 | 0.016944 | 0.015681 | 0.015648 | 0.015851 | 0.014929 | 0.015418 | 0.014755 | 0.01409
|  | Falling short - Unlocking CER | Existing, committed and anticipated | Battery storage (2hrs storage) | TWh | 0.23873 | 0.53234 | 0.89245 | 0.49079 | 0.79148 | 0.95533 | 0.91261 | 0.96556 | 0.87044 | 0.95065 | 1.0057 | 1.0088 | 1.0568 | 1.007 | 0.97406 | 0.98414 | 0.93578 | 0.87169 | 0.86117 | 0.85959 | 0.82636 | 0.83276 | 0.82146 | 0.77154
|  | Falling short - Unlocking CER | Existing, committed and anticipated | Battery storage (4hrs storage) | TWh | 0.47672 | 0.5268 | 0.51748 | 0.52537 | 0.53309 | 0.51735 | 0.51515 | 0.50278 | 0.50697 | 0.50896 | 0.51584 | 0.50393 | 0.49755 | 0.48445 | 0.48292 | 0.46752 | 0.46285 | 0.46278 | 0.45715 | 0.45492 | 0.45843 | 0.45881 | 0.47105 | 0.46796
|  | Falling short - Unlocking CER | Existing, committed and anticipated | Battery storage (8hrs storage) | TWh | 0.081449 | 0.70227 | 1.4178 | 1.8249 | 1.7547 | 1.7714 | 1.7265 | 1.6172 | 1.6694 | 1.7193 | 1.6998 | 1.6369 | 1.6141 | 1.5683 | 1.5117 | 1.412 | 1.3869 | 1.3825 | 1.3586 | 1.3764 | 1.3399 | 1.3105 | 1.3387 | 1.3263
|  | Falling short - Unlocking CER | Existing, committed and anticipated | Black Coal | TWh | 36.2421 | 32.4365 | 31.7346 | 27.8519 | 19.226 | 19.0784 | 12.8463 | 6.1303 | 5.7154 | 5.9916 | 6.0164 | 5.954 | 0 | 0 | 0 | 0 | 0 | 0 | 0 | 0 | 0 | 0 | 0 | 0
|  | Falling short - Unlocking CER | Existing, committed and anticipated | Brown Coal | TWh | 0 | 0 | 0 | 0 | 0 | 0 | 0 | 0 | 0 | 0 | 0 | 0 | 0 | 0 | 0 | 0 | 0 | 0 | 0 | 0 | 0 | 0 | 0 | 0
|  | Falling short - Unlocking CER | Existing, committed and anticipated | CCGT | TWh | 1.0497 | 1.3425 | 1.4664 | 1.4842 | 1.4335 | 1.4365 | 1.4834 | 1.4835 | 1.3652 | 1.3959 | 1.4134 | 1.3362 | 1.161 | 1.0177 | 0.97987 | 0.88114 | 0.88465 | 0 | 0 | 0 | 0 | 0 | 0 | 0
|  | Falling short - Unlocking CER | Existing, committed and anticipated | Hydro | TWh | 1.9374 | 1.9377 | 1.9297 | 1.9221 | 1.9113 | 1.8952 | 1.934 | 1.9191 | 1.9098 | 1.8576 | 1.882 | 1.886 | 1.8897 | 1.8633 | 1.8628 | 1.8567 | 1.8647 | 1.8584 | 1.8677 | 1.8663 | 1.8582 | 1.8345 | 1.8621 | 1.8747
|  | Falling short - Unlocking CER | Existing, committed and anticipated | Large scale Solar PV | TWh | 12.136 | 11.6665 | 14.9708 | 15.1486 | 16.3755 | 17.2411 | 17.7069 | 17.3103 | 17.0824 | 16.937 | 16.6591 | 16.6066 | 15.8608 | 15.577 | 15.5992 | 14.9324 | 14.9196 | 15.1232 | 14.612 | 14.4662 | 14.309 | 14.1163 | 14.4247 | 14.3763
|  | Falling short - Unlocking CER | Existing, committed and anticipated | Liquid Fuel | TWh | 0 | 0 | 0 | 0 | 0 | 0 | 0 | 0 | 0 | 0 | 0 | 0 | 0 | 0 | 0 | 0 | 0 | 0 | 0 | 0 | 0 | 0 | 0 | 0
|  | Falling short - Unlocking CER | Existing, committed and anticipated | OCGT | TWh | 1.0857 | 2.4921 | 3.6264 | 3.1816 | 3.1007 | 2.6526 | 2.8103 | 3.3207 | 2.3206 | 2.759 | 2.9371 | 2.5314 | 2.0458 | 1.8428 | 1.6582 | 1.4576 | 1.4697 | 1.4592 | 1.4291 | 1.4641 | 1.4871 | 1.4182 | 1.4289 | 1.4641
|  | Falling short - Unlocking CER | Existing, committed and anticipated | Pumped Hydro (<24hrs storage) | TWh | 0.07429 | 0.079186 | 0.07905 | 1.3179 | 1.5697 | 1.431 | 1.3552 | 1.3273 | 1.4214 | 1.4626 | 1.4995 | 1.4876 | 1.5689 | 1.5558 | 1.5665 | 1.5337 | 1.495 | 1.4951 | 1.4901 | 1.5029 | 1.4985 | 1.5159 | 1.527 | 1.5468
|  | Falling short - Unlocking CER | Existing, committed and anticipated | Pumped Hydro (>=24hrs storage) | TWh | 1.0711 | 1.3498 | 1.5181 | 1.331 | 1.6148 | 1.5628 | 4.7939 | 5.2144 | 5.3642 | 5.8203 | 6.0935 | 6.1677 | 6.5776 | 6.7075 | 6.5031 | 6.5126 | 6.4758 | 6.4413 | 6.3712 | 6.0803 | 6.0819 | 6.0698 | 6.0669 | 6.0462
|  | Falling short - Unlocking CER | Existing, committed and anticipated | Wind | TWh | 7.7343 | 7.7556 | 10.0426 | 10.581 | 14.1 | 17.0924 | 17.0397 | 17.2682 | 16.876 | 16.8029 | 16.7431 | 16.588 | 16.2854 | 16.352 | 16.0579 | 15.6794 | 15.6831 | 15.557 | 15.6877 | 15.3853 | 15.4199 | 15.3313 | 15.324 | 15.4844
|  | Falling short - Unlocking CER | New entrant | Battery storage (1hr storage) | TWh | 0 | 0 | 0 | 0 | 0 | 0 | 0 | 0 | 0 | 0 | 0 | 0 | 0 | 0 | 0 | 0 | 0 | 0 | 0 | 0 | 0 | 0 | 0 | 0
|  | Falling short - Unlocking CER | New entrant | Battery storage (2hrs storage) | TWh | 0 | 2.1692e-08 | 4.7245e-08 | 5.5153e-08 | 8.6453e-08 | 8.2027e-08 | 6.5004e-08 | 1.0662e-07 | 1.0545e-07 | 1.1611e-07 | 1.3351e-07 | 1.2901e-07 | 1.4086e-07 | 1.554e-07 | 1.7513e-07 | 1.8724e-07 | 2.086e-07 | 1.8874e-07 | 1.8936e-07 | 2.3635e-07 | 2.4534e-07 | 2.4802e-07 | 3.1307e-07 | 4.2514e-07
|  | Falling short - Unlocking CER | New entrant | Battery storage (4hrs storage) | TWh | 0 | 9.4642e-08 | 1.9761e-07 | 4.0039e-07 | 3.9591e-07 | 3.9815e-07 | 3.9965e-07 | 4.8469e-07 | 4.9192e-07 | 5.8273e-07 | 5.8117e-07 | 5.5752e-07 | 7.4141e-07 | 9.8076e-07 | 1.1598e-06 | 1.1145e-06 | 1.1897e-06 | 1.4564e-06 | 1.4405e-06 | 1.7016e-06 | 1.8731e-06 | 1.9482e-06 | 2.4539e-06 | 2.966e-06
|  | Falling short - Unlocking CER | New entrant | Battery storage (8hrs storage) | TWh | 0 | 0.70779 | 1.272 | 3.1061 | 2.9561 | 3.7134 | 3.7934 | 3.7663 | 4.0443 | 4.1043 | 4.193 | 4.1409 | 4.1491 | 4.1084 | 4.0113 | 3.835 | 4.2407 | 5.0523 | 4.9888 | 5.6036 | 6.044 | 6.6339 | 7.5886 | 8.7737
|  | Falling short - Unlocking CER | New entrant | Large scale Solar PV | TWh | 0 | 1.8925 | 3.0216 | 5.2229 | 6.9597 | 6.9723 | 7.0615 | 6.9435 | 6.9563 | 7.4835 | 9.7788 | 9.697 | 11.9795 | 11.7184 | 11.7912 | 11.5249 | 11.4799 | 11.5595 | 11.2664 | 12.4738 | 12.4337 | 12.324 | 12.5608 | 13.3191
|  | Falling short - Unlocking CER | New entrant | OCGT (large GT) | TWh | 0 | 0 | 0 | 0.14435 | 4.9534 | 3.8231 | 3.6814 | 4.5542 | 3.4206 | 3.4717 | 3.726 | 3.6392 | 5.1582 | 5.0479 | 5.0186 | 4.2035 | 4.3273 | 4.4378 | 4.3002 | 4.7496 | 5.3164 | 5.2378 | 5.6198 | 5.6461
|  | Falling short - Unlocking CER | New entrant | Pumped Hydro (<24hrs storage) | TWh | 0 | 0 | 0 | 0 | 0 | 0 | 0 | 0 | 0 | 0 | 0 | 0 | 0 | 0 | 0 | 0 | 0 | 0 | 0 | 0 | 0 | 0 | 0 | 0
|  | Falling short - Unlocking CER | New entrant | Pumped Hydro (>=24hrs storage) | TWh | 0 | 0 | 0 | 0 | 0 | 0 | 0 | 0 | 0 | 0 | 4.8649e-07 | 4.9174e-07 | 7.4484e-07 | 1.2643e-06 | 1.5498e-06 | 1.5668e-06 | 1.5721e-06 | 1.8292e-06 | 1.852e-06 | 2.1383e-06 | 2.1031e-06 | 2.087e-06 | 2.1006e-06 | 2.0754e-06
|  | Falling short - Unlocking CER | New entrant | Wind | TWh | 0 | 0 | 0 | 0.91633 | 0.92045 | 1.1992 | 3.9206 | 8.3525 | 13.6993 | 18.1883 | 19.5014 | 24.5693 | 30.8987 | 31.7176 | 33.0683 | 36.2195 | 36.2931 | 36.6442 | 37.1222 | 36.3765 | 36.9474 | 38.1717 | 38.2113 | 38.4363
|  | Falling short - Unlocking CER | New entrant | Wind - Offshore | TWh | 0 | 0 | 0 | 0 | 0 | 0 | 0 | 0 | 0 | 0 | 0 | 0 | 0 | 0 | 0 | 0 | 0 | 0 | 0 | 0 | 0 | 0 | 0 | 0
|  | Falling short - Unlocking CER |  | Distribution-connected wind | TWh | 0 | 0 | 0 | 0 | 0 | 2.8643e-07 | 1.138 | 1.1533 | 1.1451 | 1.1442 | 1.1393 | 1.1227 | 1.1089 | 1.1181 | 1.1014 | 1.0817 | 2.289 | 2.4838 | 2.5303 | 2.4753 | 2.4711 | 2.4359 | 2.4536 | 2.4871
|  | Falling short - Unlocking CER |  | Distribution-connected solar | TWh | 0.72997 | 0.86777 | 0.93291 | 1.0188 | 1.2508 | 1.4165 | 1.5909 | 1.7842 | 1.9042 | 3.0333 | 3.164 | 3.3583 | 3.4699 | 3.7065 | 3.9477 | 4.0393 | 4.3054 | 4.6857 | 4.813 | 4.9383 | 5.1237 | 5.2948 | 5.586 | 5.9829
|  | Falling short - All opportunities unlocked | Existing, committed and anticipated | Battery storage (1hr storage) | TWh | 0.0098154 | 0.011512 | 0.014321 | 0.020179 | 0.01871 | 0.018634 | 0.016594 | 0.018401 | 0.01606 | 0.017661 | 0.017699 | 0.017744 | 0.01791 | 0.016992 | 0.016203 | 0.016159 | 0.015876 | 0.015617 | 0.015887 | 0.015926 | 0.014875 | 0.014984 | 0.014192 | 0.013378
|  | Falling short - All opportunities unlocked | Existing, committed and anticipated | Battery storage (2hrs storage) | TWh | 0.23812 | 0.49774 | 0.66502 | 1.0238 | 1.1545 | 1.1856 | 1.1344 | 1.1661 | 1.059 | 1.0767 | 1.0704 | 1.0612 | 1.0731 | 1.0118 | 0.95774 | 0.95335 | 0.94125 | 0.92464 | 0.90036 | 0.8854 | 0.84062 | 0.84362 | 0.8227 | 0.76885
|  | Falling short - All opportunities unlocked | Existing, committed and anticipated | Battery storage (4hrs storage) | TWh | 0.47627 | 0.50946 | 0.51024 | 0.53919 | 0.53279 | 0.53239 | 0.52929 | 0.52086 | 0.517 | 0.51929 | 0.51996 | 0.5085 | 0.49714 | 0.48996 | 0.47917 | 0.46068 | 0.45762 | 0.45453 | 0.45039 | 0.45031 | 0.45413 | 0.45314 | 0.45978 | 0.45577
|  | Falling short - All opportunities unlocked | Existing, committed and anticipated | Battery storage (8hrs storage) | TWh | 0.081497 | 0.70008 | 1.3926 | 1.9253 | 1.8297 | 1.858 | 1.8376 | 1.7318 | 1.7556 | 1.7654 | 1.7295 | 1.6759 | 1.6264 | 1.5739 | 1.5142 | 1.4148 | 1.389 | 1.3911 | 1.3578 | 1.3696 | 1.3513 | 1.3573 | 1.3769 | 1.3582
|  | Falling short - All opportunities unlocked | Existing, committed and anticipated | Black Coal | TWh | 36.2431 | 32.6091 | 32.6963 | 25.7823 | 18.4232 | 18.5219 | 12.4127 | 5.9115 | 5.5412 | 5.878 | 5.9693 | 5.8884 | 0 | 0 | 0 | 0 | 0 | 0 | 0 | 0 | 0 | 0 | 0 | 0
|  | Falling short - All opportunities unlocked | Existing, committed and anticipated | Brown Coal | TWh | 0 | 0 | 0 | 0 | 0 | 0 | 0 | 0 | 0 | 0 | 0 | 0 | 0 | 0 | 0 | 0 | 0 | 0 | 0 | 0 | 0 | 0 | 0 | 0
|  | Falling short - All opportunities unlocked | Existing, committed and anticipated | CCGT | TWh | 1.0498 | 1.3548 | 1.5435 | 1.3445 | 1.3781 | 1.4141 | 1.453 | 1.4342 | 1.3137 | 1.376 | 1.4046 | 1.3138 | 1.1708 | 1.0089 | 0.98399 | 0.86986 | 0.86724 | 0 | 0 | 0 | 0 | 0 | 0 | 0
|  | Falling short - All opportunities unlocked | Existing, committed and anticipated | Hydro | TWh | 1.9374 | 1.9375 | 1.9356 | 1.9111 | 1.9097 | 1.8892 | 1.9228 | 1.9118 | 1.9004 | 1.8507 | 1.883 | 1.8855 | 1.8893 | 1.8632 | 1.8629 | 1.8595 | 1.8681 | 1.8576 | 1.8684 | 1.8656 | 1.8572 | 1.8346 | 1.8636 | 1.8753
|  | Falling short - All opportunities unlocked | Existing, committed and anticipated | Large scale Solar PV | TWh | 12.1358 | 13.1598 | 15.1697 | 14.5095 | 15.9529 | 16.6077 | 17.345 | 17.0174 | 16.5958 | 16.6151 | 16.6473 | 16.574 | 16.0724 | 15.6779 | 15.6743 | 14.9078 | 14.8317 | 14.941 | 14.4624 | 14.3441 | 13.8786 | 13.4414 | 13.8285 | 13.7157
|  | Falling short - All opportunities unlocked | Existing, committed and anticipated | Liquid Fuel | TWh | 0 | 0 | 0 | 0 | 0 | 0 | 0 | 0 | 0 | 0 | 0 | 0 | 0 | 0 | 0 | 0 | 0 | 0 | 0 | 0 | 0 | 0 | 0 | 0
|  | Falling short - All opportunities unlocked | Existing, committed and anticipated | OCGT | TWh | 1.0853 | 2.5378 | 3.9426 | 2.162 | 2.6981 | 2.5782 | 2.6782 | 3.0788 | 2.2015 | 2.7781 | 2.9978 | 2.4745 | 2.0422 | 1.7826 | 1.6087 | 1.3524 | 1.3872 | 1.3642 | 1.3093 | 1.3507 | 1.3006 | 1.251 | 1.2606 | 1.2448
|  | Falling short - All opportunities unlocked | Existing, committed and anticipated | Pumped Hydro (<24hrs storage) | TWh | 0.074221 | 0.078275 | 0.075815 | 1.5998 | 1.5289 | 1.5567 | 1.504 | 1.4962 | 1.5799 | 1.5608 | 1.5261 | 1.5154 | 1.528 | 1.5216 | 1.5274 | 1.4552 | 1.4531 | 1.4415 | 1.4681 | 1.4572 | 1.4635 | 1.4814 | 1.4727 | 1.4766
|  | Falling short - All opportunities unlocked | Existing, committed and anticipated | Pumped Hydro (>=24hrs storage) | TWh | 1.0717 | 1.3354 | 1.4365 | 1.4894 | 1.5648 | 1.6205 | 5.1106 | 5.5128 | 5.6257 | 5.9578 | 6.0691 | 6.1522 | 6.4923 | 6.6834 | 6.5252 | 6.5441 | 6.4983 | 6.3993 | 6.3538 | 6.1746 | 6.0601 | 5.9949 | 5.9648 | 5.9428
|  | Falling short - All opportunities unlocked | Existing, committed and anticipated | Wind | TWh | 7.7359 | 7.8148 | 10.1101 | 10.3986 | 13.9805 | 16.871 | 16.8744 | 17.1002 | 16.6377 | 16.6779 | 16.7287 | 16.5375 | 16.3195 | 16.3465 | 16.0609 | 15.5426 | 15.5174 | 15.3114 | 15.4422 | 15.1178 | 15.0641 | 14.8892 | 14.8898 | 15.0302
|  | Falling short - All opportunities unlocked | New entrant | Battery storage (1hr storage) | TWh | 0 | 0 | 0 | 0 | 0 | 0 | 0 | 0 | 0 | 0 | 0 | 0 | 0 | 0 | 0 | 0 | 0 | 0 | 0 | 0 | 0 | 0 | 0 | 0
|  | Falling short - All opportunities unlocked | New entrant | Battery storage (2hrs storage) | TWh | 0 | 0 | 0 | 0 | 0 | 0 | 0 | 0 | 0 | 0 | 0 | 0 | 0 | 0 | 0 | 0 | 0 | 0 | 0 | 0 | 0 | 0 | 0 | 0
|  | Falling short - All opportunities unlocked | New entrant | Battery storage (4hrs storage) | TWh | 0 | 0 | 0 | 0 | 0 | 0 | 0 | 0 | 0 | 0 | 0 | 0 | 0 | 0 | 0 | 0 | 0 | 0 | 0 | 0 | 0 | 0 | 0 | 0
|  | Falling short - All opportunities unlocked | New entrant | Battery storage (8hrs storage) | TWh | 0 | 0.81398 | 1.3463 | 3.6506 | 5.0327 | 5.1495 | 5.0598 | 5.0186 | 5.1308 | 5.0841 | 4.9758 | 4.9385 | 4.751 | 4.6391 | 4.5117 | 4.2339 | 4.4372 | 4.9966 | 4.9102 | 5.1877 | 6.2978 | 7.0613 | 8.1914 | 8.8791
|  | Falling short - All opportunities unlocked | New entrant | Large scale Solar PV | TWh | 0 | 0 | 0 | 0.13168 | 0.13099 | 0.13069 | 0.13535 | 0.13361 | 0.13036 | 0.13049 | 0.1336 | 0.13299 | 0.13827 | 0.13352 | 0.13321 | 0.12705 | 0.12666 | 0.12673 | 0.12257 | 0.44014 | 2.3882 | 3.7215 | 3.7391 | 4.0131
|  | Falling short - All opportunities unlocked | New entrant | OCGT (large GT) | TWh | 0 | 0 | 0 | 0 | 2.3451 | 2.0122 | 1.9001 | 2.6293 | 2.1049 | 2.3094 | 2.9336 | 3.4184 | 4.8493 | 4.3739 | 4.3905 | 3.6838 | 3.8468 | 4.0148 | 3.9134 | 4.2845 | 4.3653 | 4.1392 | 4.2655 | 4.2225
|  | Falling short - All opportunities unlocked | New entrant | Pumped Hydro (<24hrs storage) | TWh | 0 | 0 | 0 | 0 | 0 | 0 | 0 | 0 | 0 | 0 | 0 | 0 | 0 | 0 | 0 | 0 | 0 | 0 | 0 | 0 | 0 | 0 | 0 | 0
|  | Falling short - All opportunities unlocked | New entrant | Pumped Hydro (>=24hrs storage) | TWh | 0 | 0 | 0 | 0 | 0 | 0 | 0 | 0 | 0 | 0 | 0 | 0 | 0 | 0 | 0 | 0 | 0 | 0 | 0 | 0 | 0 | 0 | 0 | 0
|  | Falling short - All opportunities unlocked | New entrant | Wind | TWh | 0 | 0 | 0 | 0 | 0 | 0.26872 | 3.8209 | 8.2601 | 13.6161 | 16.3051 | 16.7472 | 20.1757 | 27.8249 | 30.3917 | 31.8561 | 32.6742 | 33.6012 | 34.606 | 35.1103 | 34.7709 | 35.216 | 34.9995 | 35.0325 | 35.1632
|  | Falling short - All opportunities unlocked | New entrant | Wind - Offshore | TWh | 0 | 0 | 0 | 0 | 0 | 0 | 0 | 0 | 0 | 0 | 0 | 0 | 0 | 0 | 0 | 0 | 0 | 0 | 0 | 0 | 0 | 0 | 0 | 0
|  | Falling short - All opportunities unlocked |  | Distribution-connected wind | TWh | 0 | 0 | 0 | 0.81665 | 0.82416 | 0.82748 | 1.1365 | 1.1525 | 1.139 | 2.0208 | 2.4116 | 4.3163 | 4.6161 | 4.6571 | 4.5562 | 6.6599 | 7.0609 | 7.0549 | 7.0855 | 7.7951 | 7.7018 | 8.6684 | 8.9339 | 10.0241
|  | Falling short - All opportunities unlocked |  | Distribution-connected solar | TWh | 0.72841 | 0.86833 | 0.95378 | 14.221 | 14.5557 | 15.1182 | 15.5731 | 15.4862 | 15.6724 | 15.8336 | 15.9842 | 16.2037 | 16.2378 | 16.1366 | 16.4257 | 16.276 | 16.409 | 16.8899 | 16.7049 | 16.9126 | 17.2442 | 17.1627 | 17.6262 | 17.9106
|  | Optimistic case - Status quo | Existing, committed and anticipated | Battery storage (1hr storage) | TWh | 0.0098029 | 0.011751 | 0.015938 | 0.010789 | 0.010348 | 0.010974 | 0.01263 | 0.013811 | 0.012923 | 0.014964 | 0.015066 | 0.016291 | 0.018224 | 0.017047 | 0.016559 | 0.015321 | 0.01559 | 0.015322 | 0.016113 | 0.016041 | 0.015886 | 0.016155 | 0.015969 | 0.016056
|  | Optimistic case - Status quo | Existing, committed and anticipated | Battery storage (2hrs storage) | TWh | 0.24194 | 0.50974 | 0.71308 | 0.59835 | 0.71664 | 0.78374 | 0.84831 | 0.82568 | 0.8303 | 0.91745 | 0.88702 | 0.96153 | 1.031 | 0.95011 | 0.93084 | 0.87184 | 0.87448 | 0.83128 | 0.87813 | 0.86959 | 0.86869 | 0.86886 | 0.88038 | 0.88634
|  | Optimistic case - Status quo | Existing, committed and anticipated | Battery storage (4hrs storage) | TWh | 0.47852 | 0.51186 | 0.50524 | 0.50366 | 0.49883 | 0.50856 | 0.50221 | 0.47944 | 0.47979 | 0.47645 | 0.45745 | 0.46417 | 0.47743 | 0.48515 | 0.49802 | 0.4995 | 0.5058 | 0.51281 | 0.51252 | 0.51484 | 0.52049 | 0.52457 | 0.53161 | 0.53212
|  | Optimistic case - Status quo | Existing, committed and anticipated | Battery storage (8hrs storage) | TWh | 0.079909 | 0.70268 | 1.3934 | 1.7312 | 1.7679 | 1.6734 | 1.6101 | 1.4573 | 1.4636 | 1.4675 | 1.3492 | 1.3399 | 1.3231 | 1.2808 | 1.294 | 1.2643 | 1.2614 | 1.293 | 1.2557 | 1.2642 | 1.2564 | 1.2356 | 1.2645 | 1.2153
|  | Optimistic case - Status quo | Existing, committed and anticipated | Black Coal | TWh | 35.8495 | 32.5981 | 33.0541 | 25.4853 | 19.1845 | 18.9848 | 12.7687 | 5.7231 | 5.536 | 5.6942 | 5.5999 | 5.8064 | 0 | 0 | 0 | 0 | 0 | 0 | 0 | 0 | 0 | 0 | 0 | 0
|  | Optimistic case - Status quo | Existing, committed and anticipated | Brown Coal | TWh | 0 | 0 | 0 | 0 | 0 | 0 | 0 | 0 | 0 | 0 | 0 | 0 | 0 | 0 | 0 | 0 | 0 | 0 | 0 | 0 | 0 | 0 | 0 | 0
|  | Optimistic case - Status quo | Existing, committed and anticipated | CCGT | TWh | 1.0002 | 1.3534 | 1.593 | 1.3645 | 1.5245 | 1.4454 | 1.4655 | 1.2749 | 1.2292 | 1.1818 | 1.028 | 1.0483 | 0.95785 | 0.89352 | 0.92987 | 0.95709 | 0.94844 | 0 | 0 | 0 | 0 | 0 | 0 | 0
|  | Optimistic case - Status quo | Existing, committed and anticipated | Hydro | TWh | 1.9357 | 1.9373 | 1.9408 | 1.9174 | 1.9303 | 1.8991 | 1.9169 | 1.9005 | 1.8982 | 1.8495 | 1.8766 | 1.8774 | 1.8727 | 1.8504 | 1.8527 | 1.8521 | 1.8605 | 1.8526 | 1.8649 | 1.8552 | 1.8513 | 1.8302 | 1.8635 | 1.871
|  | Optimistic case - Status quo | Existing, committed and anticipated | Large scale Solar PV | TWh | 12.0893 | 13.1619 | 15.2026 | 15.2694 | 16.6969 | 17.3543 | 17.5631 | 16.8807 | 16.9016 | 16.5196 | 16.2605 | 16.304 | 15.7468 | 15.547 | 15.663 | 15.6802 | 15.665 | 15.7412 | 15.445 | 15.5002 | 15.4029 | 15.254 | 15.4443 | 15.4572
|  | Optimistic case - Status quo | Existing, committed and anticipated | Liquid Fuel | TWh | 0 | 0 | 0 | 0 | 0 | 0 | 0 | 0 | 0 | 0 | 0 | 0 | 0 | 0 | 0 | 0 | 0 | 0 | 0 | 0 | 0 | 0 | 0 | 0
|  | Optimistic case - Status quo | Existing, committed and anticipated | OCGT | TWh | 0.95971 | 2.5521 | 4.2776 | 1.568 | 3.154 | 2.6694 | 2.8144 | 2.2406 | 1.9515 | 2.2025 | 2.1664 | 2.0629 | 1.991 | 1.8024 | 1.7994 | 1.8664 | 1.8785 | 1.7949 | 1.8183 | 1.8379 | 1.9264 | 1.9925 | 1.8628 | 1.8708
|  | Optimistic case - Status quo | Existing, committed and anticipated | Pumped Hydro (<24hrs storage) | TWh | 0.074208 | 0.078502 | 0.073048 | 1.0354 | 0.98447 | 1.1871 | 1.2097 | 1.257 | 1.2998 | 1.3561 | 1.3805 | 1.4748 | 1.5965 | 1.5492 | 1.5671 | 1.5374 | 1.5591 | 1.6203 | 1.6256 | 1.6209 | 1.6742 | 1.7097 | 1.7656 | 1.8159
|  | Optimistic case - Status quo | Existing, committed and anticipated | Pumped Hydro (>=24hrs storage) | TWh | 1.0705 | 1.3377 | 1.8627 | 3.2307 | 3.4482 | 4.3536 | 4.8238 | 5.6214 | 5.4266 | 6.0519 | 6.2149 | 6.3289 | 6.5435 | 6.3617 | 6.1635 | 6.1172 | 6.1019 | 6.0926 | 6.2032 | 6.1409 | 6.1477 | 6.1749 | 6.2548 | 6.2656
|  | Optimistic case - Status quo | Existing, committed and anticipated | Wind | TWh | 7.7179 | 7.8137 | 10.1282 | 10.6193 | 14.2466 | 17.1095 | 16.9537 | 16.8704 | 16.6199 | 16.5196 | 16.2871 | 16.2163 | 16.0272 | 16.1007 | 15.9458 | 16.0355 | 16.0695 | 15.9137 | 16.1613 | 15.9349 | 15.9879 | 15.9657 | 15.8635 | 16.0087
|  | Optimistic case - Status quo | New entrant | Battery storage (1hr storage) | TWh | 0 | 0 | 0 | 0 | 0 | 0 | 0 | 0 | 0 | 0 | 0 | 0 | 0 | 0 | 0 | 0 | 0 | 0 | 0 | 0 | 0 | 0 | 0 | 0
|  | Optimistic case - Status quo | New entrant | Battery storage (2hrs storage) | TWh | 0 | 2.008e-08 | 8.7821e-08 | 6.1996e-08 | 7.8146e-08 | 7.2632e-08 | 7.4759e-08 | 8.3609e-08 | 8.7133e-08 | 1.0311e-07 | 1.2656e-07 | 1.7464e-07 | 1.9027e-07 | 1.9297e-07 | 1.9903e-07 | 2.3333e-07 | 2.4313e-07 | 2.5273e-07 | 2.5692e-07 | 2.7691e-07 | 3.2558e-07 | 3.2948e-07 | 3.7772e-07 | 4.2783e-07
|  | Optimistic case - Status quo | New entrant | Battery storage (4hrs storage) | TWh | 0 | 1.867e-07 | 1.9276e-07 | 3.6963e-07 | 6.7388e-07 | 6.7618e-07 | 6.6037e-07 | 6.1866e-07 | 6.2522e-07 | 6.3525e-07 | 6.9711e-07 | 7.5665e-07 | 1.0314e-06 | 1.2092e-06 | 1.5788e-06 | 1.5573e-06 | 1.6451e-06 | 2.0079e-06 | 1.9743e-06 | 2.2471e-06 | 2.5896e-06 | 2.6789e-06 | 3.0147e-06 | 3.3603e-06
|  | Optimistic case - Status quo | New entrant | Battery storage (8hrs storage) | TWh | 0 | 0.8095 | 1.0248 | 1.1561 | 2.6894 | 2.9891 | 2.993 | 2.9179 | 3.0879 | 3.389 | 3.3679 | 3.5338 | 3.6301 | 5.3774 | 6.13 | 7.3308 | 7.9813 | 9.8735 | 9.791 | 10.9069 | 11.6423 | 12.4501 | 13.3175 | 14.4888
|  | Optimistic case - Status quo | New entrant | Large scale Solar PV | TWh | 0 | 0 | 0 | 3.4058 | 3.3835 | 3.3836 | 3.4157 | 3.3354 | 3.3604 | 7.6193 | 7.6871 | 9.48 | 13.2725 | 14.7334 | 16.1421 | 16.3236 | 16.5196 | 19.3078 | 18.9994 | 20.9902 | 20.8686 | 20.7187 | 20.9118 | 20.9267
|  | Optimistic case - Status quo | New entrant | OCGT (large GT) | TWh | 0 | 0 | 0 | 0 | 0.59396 | 0.51328 | 3.7527 | 5.065 | 4.7001 | 5.063 | 5.8439 | 7.0813 | 8.7768 | 8.5605 | 9.3384 | 9.3263 | 10 | 9.8582 | 9.776 | 10.4431 | 11.2617 | 11.7292 | 12.6982 | 13.1408
|  | Optimistic case - Status quo | New entrant | Pumped Hydro (<24hrs storage) | TWh | 0 | 0 | 0 | 0 | 0 | 0 | 0 | 0 | 0 | 0 | 0 | 0 | 0 | 0 | 0 | 0 | 0 | 0 | 0 | 0 | 0 | 0 | 0 | 0
|  | Optimistic case - Status quo | New entrant | Pumped Hydro (>=24hrs storage) | TWh | 0 | 0 | 0 | 0 | 0 | 0 | 0 | 0 | 0 | 0 | 4.9628e-07 | 4.962e-07 | 0.68231 | 0.94477 | 0.94533 | 0.92567 | 0.91243 | 1.1857 | 1.2123 | 1.2519 | 1.2432 | 1.244 | 1.2366 | 1.2206
|  | Optimistic case - Status quo | New entrant | Wind | TWh | 0 | 0 | 0 | 9.5887 | 9.643 | 13.5202 | 18.0602 | 31.2739 | 30.6716 | 31.9144 | 37.3811 | 37.0718 | 41.1639 | 42.8835 | 42.1618 | 42.2128 | 42.3482 | 42.3098 | 42.8759 | 42.225 | 42.8588 | 42.774 | 42.7299 | 43.0414
|  | Optimistic case - Status quo | New entrant | Wind - Offshore | TWh | 0 | 0 | 0 | 0 | 0 | 0 | 0 | 0 | 0 | 0 | 0 | 0 | 0 | 0 | 0 | 0 | 0 | 0 | 0 | 0 | 0 | 0 | 0 | 0
|  | Optimistic case - Status quo |  | Distribution-connected wind | TWh | 0 | 0 | 0 | 1.1343 | 1.1426 | 1.1468 | 1.1381 | 1.1524 | 1.1438 | 1.141 | 1.1361 | 1.9092 | 2.5403 | 2.5443 | 2.5124 | 2.5301 | 2.5508 | 2.5801 | 2.6163 | 2.6003 | 2.5973 | 2.6112 | 2.6147 | 2.6564
|  | Optimistic case - Status quo |  | Distribution-connected solar | TWh | 0.72033 | 0.86818 | 0.95193 | 2.1576 | 2.2626 | 2.4254 | 2.5839 | 2.7338 | 2.8674 | 2.9882 | 3.1244 | 3.3575 | 3.4435 | 3.7197 | 3.9704 | 4.2288 | 4.5192 | 4.9255 | 5.1225 | 5.2981 | 5.5249 | 5.7243 | 6.0096 | 6.4229
|  | Optimistic case - Unlocking available capacity | Existing, committed and anticipated | Battery storage (1hr storage) | TWh | 0.0098235 | 0.011698 | 0.015471 | 0.014487 | 0.012421 | 0.01416 | 0.014668 | 0.014497 | 0.014467 | 0.015465 | 0.015165 | 0.01662 | 0.01865 | 0.01626 | 0.016191 | 0.015169 | 0.015021 | 0.014036 | 0.013944 | 0.013855 | 0.012957 | 0.013526 | 0.013154 | 0.012332
|  | Optimistic case - Unlocking available capacity | Existing, committed and anticipated | Battery storage (2hrs storage) | TWh | 0.24203 | 0.50968 | 0.70736 | 0.80134 | 0.88603 | 0.9612 | 0.99428 | 0.93507 | 0.93183 | 0.97741 | 0.92407 | 0.99726 | 1.0844 | 0.95197 | 0.9367 | 0.88688 | 0.87318 | 0.82806 | 0.83691 | 0.81108 | 0.74919 | 0.78706 | 0.76678 | 0.72688
|  | Optimistic case - Unlocking available capacity | Existing, committed and anticipated | Battery storage (4hrs storage) | TWh | 0.47853 | 0.5119 | 0.50341 | 0.52278 | 0.52171 | 0.52112 | 0.51554 | 0.4827 | 0.48675 | 0.47946 | 0.45737 | 0.45801 | 0.46992 | 0.45622 | 0.45647 | 0.45722 | 0.45671 | 0.46142 | 0.45598 | 0.45994 | 0.45912 | 0.46218 | 0.47151 | 0.47036
|  | Optimistic case - Unlocking available capacity | Existing, committed and anticipated | Battery storage (8hrs storage) | TWh | 0.079837 | 0.70258 | 1.3918 | 1.8522 | 1.8463 | 1.7867 | 1.7101 | 1.5524 | 1.5595 | 1.5044 | 1.3579 | 1.3709 | 1.3896 | 1.3657 | 1.3596 | 1.3269 | 1.3126 | 1.3227 | 1.2937 | 1.3067 | 1.2736 | 1.276 | 1.2852 | 1.2561
|  | Optimistic case - Unlocking available capacity | Existing, committed and anticipated | Black Coal | TWh | 35.8496 | 32.5993 | 33.0061 | 25.6097 | 19.2262 | 19.106 | 12.6275 | 5.5895 | 5.4881 | 5.6183 | 5.4465 | 5.6315 | 0 | 0 | 0 | 0 | 0 | 0 | 0 | 0 | 0 | 0 | 0 | 0
|  | Optimistic case - Unlocking available capacity | Existing, committed and anticipated | Brown Coal | TWh | 0 | 0 | 0 | 0 | 0 | 0 | 0 | 0 | 0 | 0 | 0 | 0 | 0 | 0 | 0 | 0 | 0 | 0 | 0 | 0 | 0 | 0 | 0 | 0
|  | Optimistic case - Unlocking available capacity | Existing, committed and anticipated | CCGT | TWh | 1.0002 | 1.3531 | 1.5889 | 1.4357 | 1.5927 | 1.4719 | 1.4682 | 1.2691 | 1.2408 | 1.1801 | 0.99553 | 0.99509 | 0.90489 | 0.85417 | 0.85717 | 0.82825 | 0.83177 | 0 | 0 | 0 | 0 | 0 | 0 | 0
|  | Optimistic case - Unlocking available capacity | Existing, committed and anticipated | Hydro | TWh | 1.9357 | 1.9373 | 1.9413 | 1.9165 | 1.9302 | 1.901 | 1.916 | 1.8982 | 1.8973 | 1.8448 | 1.874 | 1.875 | 1.8719 | 1.8525 | 1.8555 | 1.856 | 1.8644 | 1.8455 | 1.8665 | 1.8582 | 1.8536 | 1.8314 | 1.8588 | 1.8724
|  | Optimistic case - Unlocking available capacity | Existing, committed and anticipated | Large scale Solar PV | TWh | 12.0893 | 13.1586 | 15.1917 | 15.2285 | 16.7065 | 17.4137 | 17.5591 | 16.7674 | 16.719 | 16.4343 | 16.0318 | 16.0682 | 15.2476 | 14.8211 | 14.7062 | 14.6245 | 14.5459 | 14.7076 | 14.2651 | 14.4385 | 14.0151 | 13.7743 | 14.0172 | 13.9292
|  | Optimistic case - Unlocking available capacity | Existing, committed and anticipated | Liquid Fuel | TWh | 0 | 0 | 0 | 0 | 0 | 0 | 0 | 0 | 0 | 0 | 0 | 0 | 0 | 0 | 0 | 0 | 0 | 0 | 0 | 0 | 0 | 0 | 0 | 0
|  | Optimistic case - Unlocking available capacity | Existing, committed and anticipated | OCGT | TWh | 0.95931 | 2.552 | 4.2309 | 1.7526 | 3.5579 | 3.0154 | 2.8638 | 2.2386 | 2.0118 | 2.287 | 1.9952 | 1.9047 | 1.7685 | 1.5618 | 1.4831 | 1.39 | 1.4101 | 1.3784 | 1.3789 | 1.3967 | 1.3933 | 1.381 | 1.3014 | 1.3518
|  | Optimistic case - Unlocking available capacity | Existing, committed and anticipated | Pumped Hydro (<24hrs storage) | TWh | 0.074341 | 0.078447 | 0.073268 | 1.3113 | 1.1559 | 1.3069 | 1.3158 | 1.3289 | 1.3997 | 1.3677 | 1.3565 | 1.4386 | 1.5435 | 1.4825 | 1.4972 | 1.4582 | 1.4374 | 1.4731 | 1.4977 | 1.5145 | 1.5007 | 1.5276 | 1.5681 | 1.5633
|  | Optimistic case - Unlocking available capacity | Existing, committed and anticipated | Pumped Hydro (>=24hrs storage) | TWh | 1.0705 | 1.3393 | 1.8704 | 3.5677 | 3.6299 | 4.5704 | 4.9736 | 5.7106 | 5.5452 | 6.0612 | 6.2555 | 6.3999 | 6.6113 | 6.4316 | 6.2052 | 6.2245 | 6.1884 | 6.0922 | 6.0637 | 5.8792 | 5.7933 | 5.7663 | 5.8154 | 5.8006
|  | Optimistic case - Unlocking available capacity | Existing, committed and anticipated | Wind | TWh | 7.7186 | 7.8167 | 10.1331 | 10.6079 | 14.2482 | 17.1195 | 16.9203 | 16.841 | 16.5489 | 16.4087 | 16.191 | 16.1083 | 15.653 | 15.571 | 15.1899 | 15.1468 | 15.0582 | 15.0052 | 15.1919 | 15.0271 | 14.9591 | 14.9205 | 14.8909 | 15.1032
|  | Optimistic case - Unlocking available capacity | New entrant | Battery storage (1hr storage) | TWh | 0 | 0 | 0 | 0 | 0 | 0 | 0 | 0 | 0 | 0 | 0 | 0 | 0 | 0 | 0 | 0 | 0 | 0 | 0 | 0 | 0 | 0 | 0 | 0
|  | Optimistic case - Unlocking available capacity | New entrant | Battery storage (2hrs storage) | TWh | 0 | 1.2408e-07 | 2.2386e-07 | 2.5396e-07 | 4.0301e-07 | 4.6475e-07 | 4.7672e-07 | 4.9058e-07 | 5.1274e-07 | 5.7159e-07 | 6.0216e-07 | 6.8501e-07 | 8.6337e-07 | 9.3195e-07 | 9.7261e-07 | 1.0177e-06 | 1.0883e-06 | 1.1798e-06 | 1.2333e-06 | 1.3181e-06 | 1.3798e-06 | 1.5059e-06 | 1.8334e-06 | 1.8802e-06
|  | Optimistic case - Unlocking available capacity | New entrant | Battery storage (4hrs storage) | TWh | 0 | 9.4383e-07 | 1.1691e-06 | 1.193e-06 | 2.5373e-06 | 2.9233e-06 | 2.979e-06 | 2.7919e-06 | 2.8284e-06 | 2.8356e-06 | 2.9263e-06 | 3.1483e-06 | 4.4697e-06 | 5.6551e-06 | 6.8798e-06 | 7.182e-06 | 7.7195e-06 | 9.7819e-06 | 9.7016e-06 | 1.1876e-05 | 1.2097e-05 | 1.2553e-05 | 1.5756e-05 | 1.7175e-05
|  | Optimistic case - Unlocking available capacity | New entrant | Battery storage (8hrs storage) | TWh | 0 | 0.80987 | 1.0239 | 1.5381 | 3.5778 | 3.7069 | 3.5827 | 3.4089 | 3.545 | 3.5763 | 3.4799 | 3.7432 | 3.8314 | 5.6588 | 6.0412 | 7.1 | 7.643 | 9.3209 | 9.2356 | 10.0448 | 11.7702 | 12.9769 | 14.54 | 15.8275
|  | Optimistic case - Unlocking available capacity | New entrant | Large scale Solar PV | TWh | 0 | 1.719e-06 | 1.8803e-06 | 0.00010926 | 0.00010926 | 0.00011443 | 0.013177 | 0.012575 | 0.012371 | 0.013449 | 0.013359 | 0.018948 | 3.0948 | 4.9184 | 6.2212 | 6.3066 | 6.3493 | 7.5524 | 7.3991 | 7.5522 | 7.7948 | 7.7652 | 7.8566 | 7.8344
|  | Optimistic case - Unlocking available capacity | New entrant | OCGT (large GT) | TWh | 0 | 0 | 0 | 0 | 0.1585 | 0.13502 | 3.1525 | 4.0324 | 3.8347 | 4.1245 | 5.3071 | 6.1843 | 7.5564 | 6.7743 | 7.0497 | 6.5938 | 6.8363 | 6.502 | 6.4792 | 7.1166 | 7.0594 | 6.8451 | 7.1574 | 7.154
|  | Optimistic case - Unlocking available capacity | New entrant | Pumped Hydro (<24hrs storage) | TWh | 0 | 0 | 0 | 0 | 0 | 0 | 0 | 0 | 0 | 0 | 0 | 0 | 0 | 0 | 0 | 0 | 0 | 0 | 0 | 0 | 0 | 0 | 0 | 0
|  | Optimistic case - Unlocking available capacity | New entrant | Pumped Hydro (>=24hrs storage) | TWh | 0 | 0 | 0 | 0 | 0 | 0 | 0 | 0 | 0 | 1.7652e-06 | 5.8805e-06 | 7.4948e-06 | 0.50073 | 0.51056 | 0.50514 | 0.50129 | 0.50799 | 0.51296 | 0.52017 | 0.51659 | 0.51863 | 0.5097 | 0.51061 | 0.51074
|  | Optimistic case - Unlocking available capacity | New entrant | Wind | TWh | 0 | 0 | 4.6138e-06 | 5.2553 | 5.2895 | 8.4554 | 15.3088 | 24.4561 | 23.9627 | 26.2589 | 33.7626 | 34.8903 | 37.7264 | 39.7399 | 39.9845 | 40.6396 | 41.2472 | 41.9658 | 42.5197 | 41.9593 | 42.4092 | 42.3901 | 42.1596 | 42.3923
|  | Optimistic case - Unlocking available capacity | New entrant | Wind - Offshore | TWh | 0 | 0 | 0 | 0 | 0 | 0 | 0 | 0 | 0 | 0 | 0 | 0 | 0 | 0 | 0 | 0 | 0 | 0 | 0 | 0 | 0 | 0 | 0 | 0
|  | Optimistic case - Unlocking available capacity |  | Distribution-connected wind | TWh | 0 | 0 | 1.6295e-06 | 1.1341 | 1.1427 | 1.1465 | 1.4142 | 7.6046 | 7.4785 | 7.4511 | 7.3378 | 7.3779 | 9.9943 | 11.0591 | 11.7625 | 12.6232 | 13.574 | 13.3763 | 13.5423 | 13.3284 | 13.1453 | 13.0849 | 13.3281 | 13.4126
|  | Optimistic case - Unlocking available capacity |  | Distribution-connected solar | TWh | 0.71965 | 0.86882 | 0.95288 | 9.6473 | 9.7155 | 9.8917 | 10.1216 | 10.1273 | 10.3008 | 12.7779 | 12.8294 | 15.0628 | 16.8759 | 17.1188 | 17.7875 | 18.6263 | 18.8683 | 19.5235 | 19.3181 | 19.5934 | 22.2798 | 24.1511 | 25.3619 | 26.5913
|  | Optimistic case - Unlocking CER | Existing, committed and anticipated | Battery storage (1hr storage) | TWh | 0.0096249 | 0.011828 | 0.015983 | 0.010602 | 0.010171 | 0.010779 | 0.012386 | 0.013392 | 0.012708 | 0.014429 | 0.014268 | 0.015209 | 0.017079 | 0.016561 | 0.015078 | 0.014416 | 0.01407 | 0.013408 | 0.013859 | 0.013694 | 0.012889 | 0.013212 | 0.013172 | 0.012774
|  | Optimistic case - Unlocking CER | Existing, committed and anticipated | Battery storage (2hrs storage) | TWh | 0.23387 | 0.5152 | 0.72375 | 0.57701 | 0.71576 | 0.76571 | 0.82749 | 0.81394 | 0.81247 | 0.87999 | 0.84977 | 0.9146 | 0.97491 | 0.93704 | 0.87976 | 0.8399 | 0.8171 | 0.76891 | 0.79164 | 0.76253 | 0.73967 | 0.75417 | 0.76507 | 0.75084
|  | Optimistic case - Unlocking CER | Existing, committed and anticipated | Battery storage (4hrs storage) | TWh | 0.4772 | 0.50976 | 0.50411 | 0.49894 | 0.49837 | 0.50705 | 0.49824 | 0.47215 | 0.47385 | 0.47325 | 0.45436 | 0.46053 | 0.47462 | 0.47987 | 0.4907 | 0.49066 | 0.49806 | 0.49816 | 0.49387 | 0.4947 | 0.49852 | 0.50585 | 0.51028 | 0.50897
|  | Optimistic case - Unlocking CER | Existing, committed and anticipated | Battery storage (8hrs storage) | TWh | 0.079246 | 0.70137 | 1.395 | 1.7276 | 1.7685 | 1.6689 | 1.6064 | 1.4436 | 1.4564 | 1.4487 | 1.3278 | 1.3241 | 1.3079 | 1.2693 | 1.2797 | 1.2755 | 1.2701 | 1.2986 | 1.2861 | 1.3001 | 1.2811 | 1.2758 | 1.3061 | 1.2885
|  | Optimistic case - Unlocking CER | Existing, committed and anticipated | Black Coal | TWh | 35.8668 | 32.5971 | 33.1174 | 25.5708 | 19.267 | 19.0233 | 12.8093 | 5.7411 | 5.5513 | 5.6992 | 5.6199 | 5.8163 | 0 | 0 | 0 | 0 | 0 | 0 | 0 | 0 | 0 | 0 | 0 | 0
|  | Optimistic case - Unlocking CER | Existing, committed and anticipated | Brown Coal | TWh | 0 | 0 | 0 | 0 | 0 | 0 | 0 | 0 | 0 | 0 | 0 | 0 | 0 | 0 | 0 | 0 | 0 | 0 | 0 | 0 | 0 | 0 | 0 | 0
|  | Optimistic case - Unlocking CER | Existing, committed and anticipated | CCGT | TWh | 0.99841 | 1.3546 | 1.6005 | 1.384 | 1.5637 | 1.4541 | 1.4802 | 1.2861 | 1.2368 | 1.192 | 1.0444 | 1.0523 | 0.9529 | 0.8985 | 0.93731 | 0.94284 | 0.93523 | 0 | 0 | 0 | 0 | 0 | 0 | 0
|  | Optimistic case - Unlocking CER | Existing, committed and anticipated | Hydro | TWh | 1.9357 | 1.9371 | 1.9397 | 1.9172 | 1.9312 | 1.8982 | 1.9148 | 1.9023 | 1.8992 | 1.8477 | 1.8768 | 1.8784 | 1.873 | 1.8507 | 1.8534 | 1.853 | 1.861 | 1.8463 | 1.8656 | 1.8597 | 1.8541 | 1.8328 | 1.8647 | 1.8729
|  | Optimistic case - Unlocking CER | Existing, committed and anticipated | Large scale Solar PV | TWh | 12.0855 | 13.1561 | 15.2039 | 15.2752 | 16.6984 | 17.3547 | 17.5559 | 16.917 | 16.8997 | 16.5598 | 16.3011 | 16.3565 | 15.7158 | 15.4765 | 15.6488 | 15.4675 | 15.4199 | 15.3618 | 14.9365 | 14.8089 | 14.5377 | 14.2165 | 14.2303 | 13.95
|  | Optimistic case - Unlocking CER | Existing, committed and anticipated | Liquid Fuel | TWh | 0 | 0 | 0 | 0 | 0 | 0 | 0 | 0 | 0 | 0 | 0 | 0 | 0 | 0 | 0 | 0 | 0 | 0 | 0 | 0 | 0 | 0 | 0 | 0
|  | Optimistic case - Unlocking CER | Existing, committed and anticipated | OCGT | TWh | 0.95052 | 2.5528 | 4.3749 | 1.5944 | 3.4246 | 2.7873 | 2.95 | 2.3766 | 2.0795 | 2.3155 | 2.1783 | 2.0539 | 1.9889 | 1.8268 | 1.8269 | 1.826 | 1.7961 | 1.7255 | 1.6839 | 1.7062 | 1.7362 | 1.6996 | 1.5983 | 1.6109
|  | Optimistic case - Unlocking CER | Existing, committed and anticipated | Pumped Hydro (<24hrs storage) | TWh | 0.073876 | 0.078392 | 0.072438 | 1.0115 | 0.97848 | 1.1929 | 1.2149 | 1.2572 | 1.303 | 1.3403 | 1.3684 | 1.4525 | 1.5876 | 1.5572 | 1.5496 | 1.5115 | 1.5476 | 1.5652 | 1.5874 | 1.5642 | 1.5848 | 1.6081 | 1.6566 | 1.6796
|  | Optimistic case - Unlocking CER | Existing, committed and anticipated | Pumped Hydro (>=24hrs storage) | TWh | 1.0655 | 1.3409 | 1.8714 | 3.1944 | 3.4352 | 4.3887 | 4.8305 | 5.6253 | 5.4229 | 6.0316 | 6.1561 | 6.2971 | 6.5051 | 6.3596 | 6.0978 | 6.1469 | 6.1034 | 6.0506 | 6.1285 | 5.8372 | 5.766 | 5.8198 | 5.8142 | 5.8618
|  | Optimistic case - Unlocking CER | Existing, committed and anticipated | Wind | TWh | 7.7221 | 7.8165 | 10.1315 | 10.6271 | 14.2551 | 17.1077 | 16.9647 | 16.8894 | 16.6301 | 16.5481 | 16.3108 | 16.2589 | 16.0061 | 16.0431 | 15.9159 | 15.9531 | 15.9525 | 15.756 | 15.9584 | 15.6744 | 15.6524 | 15.5978 | 15.4202 | 15.5383
|  | Optimistic case - Unlocking CER | New entrant | Battery storage (1hr storage) | TWh | 0 | 0 | 0 | 0 | 0 | 0 | 0 | 0 | 0 | 0 | 0 | 0 | 0 | 0 | 0 | 0 | 0 | 0 | 0 | 0 | 0 | 0 | 0 | 0
|  | Optimistic case - Unlocking CER | New entrant | Battery storage (2hrs storage) | TWh | 0 | 2.083e-08 | 2.9334e-08 | 1.9123e-08 | 2.3583e-08 | 5.0949e-08 | 4.7681e-08 | 6.4924e-08 | 6.5391e-08 | 7.652e-08 | 7.6823e-08 | 8.3516e-08 | 1.2161e-07 | 1.5646e-07 | 1.5324e-07 | 1.5803e-07 | 1.5481e-07 | 1.4482e-07 | 1.4919e-07 | 2.0344e-07 | 1.9454e-07 | 2.008e-07 | 2.3436e-07 | 2.6094e-07
|  | Optimistic case - Unlocking CER | New entrant | Battery storage (4hrs storage) | TWh | 0 | 9.4383e-08 | 9.6941e-08 | 9.4085e-08 | 2.9122e-07 | 3.8772e-07 | 3.8e-07 | 3.5833e-07 | 3.605e-07 | 4.4116e-07 | 4.2059e-07 | 4.1553e-07 | 6.8163e-07 | 9.0993e-07 | 9.2519e-07 | 9.2824e-07 | 1.1073e-06 | 1.386e-06 | 1.3752e-06 | 1.4876e-06 | 1.5661e-06 | 1.6674e-06 | 1.9592e-06 | 2.3391e-06
|  | Optimistic case - Unlocking CER | New entrant | Battery storage (8hrs storage) | TWh | 0 | 0.73598 | 0.933 | 1.1502 | 2.671 | 2.961 | 2.9062 | 2.8596 | 2.9785 | 3.2594 | 3.1833 | 3.3211 | 3.474 | 4.5929 | 6.0441 | 7.2538 | 8.159 | 10.1768 | 10.1625 | 11.2482 | 12.7946 | 14.1371 | 15.494 | 16.8516
|  | Optimistic case - Unlocking CER | New entrant | Large scale Solar PV | TWh | 0 | 0 | 0 | 3.2974 | 3.2778 | 3.2748 | 3.3064 | 3.226 | 3.2387 | 7.5043 | 7.7893 | 9.3616 | 13.6027 | 14.3937 | 16.2051 | 16.1191 | 16.0753 | 16.4527 | 16.0835 | 16.5075 | 16.2432 | 15.9881 | 16.1026 | 15.9316
|  | Optimistic case - Unlocking CER | New entrant | OCGT (large GT) | TWh | 0 | 0 | 0 | 0 | 0.13675 | 0.11219 | 3.4539 | 4.7024 | 4.3627 | 4.6622 | 5.6306 | 6.8641 | 8.5263 | 8.6556 | 9.0071 | 8.6714 | 9.0409 | 8.4314 | 8.2551 | 8.7777 | 8.6694 | 8.3194 | 8.5648 | 8.4331
|  | Optimistic case - Unlocking CER | New entrant | Pumped Hydro (<24hrs storage) | TWh | 0 | 0 | 0 | 0 | 0 | 0 | 0 | 0 | 0 | 0 | 0 | 0 | 0 | 0 | 0 | 0 | 0 | 0 | 0 | 0 | 0 | 0 | 0 | 0
|  | Optimistic case - Unlocking CER | New entrant | Pumped Hydro (>=24hrs storage) | TWh | 0 | 0 | 0 | 0 | 0 | 0 | 0 | 0 | 0 | 2.3676e-07 | 7.2807e-07 | 9.8505e-07 | 0.36574 | 0.42711 | 0.41982 | 0.41498 | 0.41547 | 0.41758 | 0.41696 | 0.41667 | 0.41329 | 0.41273 | 0.41871 | 0.41918
|  | Optimistic case - Unlocking CER | New entrant | Wind | TWh | 0 | 0 | 0 | 9.6815 | 9.737 | 13.9091 | 18.2378 | 31.2207 | 30.6346 | 31.9931 | 37.2758 | 36.9862 | 41.1795 | 42.906 | 42.2088 | 42.0813 | 42.2125 | 42.0293 | 42.5612 | 41.835 | 42.3579 | 42.2303 | 42.1845 | 42.4261
|  | Optimistic case - Unlocking CER | New entrant | Wind - Offshore | TWh | 0 | 0 | 0 | 0 | 0 | 0 | 0 | 0 | 0 | 0 | 0 | 0 | 0 | 0 | 0 | 0 | 0 | 0 | 0 | 0 | 0 | 0 | 0 | 0
|  | Optimistic case - Unlocking CER |  | Distribution-connected wind | TWh | 0 | 0 | 0 | 1.1345 | 1.1426 | 1.1469 | 1.138 | 1.1532 | 1.1442 | 1.141 | 1.1348 | 1.9576 | 2.5332 | 2.5121 | 2.505 | 2.5128 | 2.5359 | 2.5249 | 2.556 | 2.5097 | 2.5005 | 2.4932 | 2.5044 | 2.5222
|  | Optimistic case - Unlocking CER |  | Distribution-connected solar | TWh | 0.72046 | 0.8681 | 0.95344 | 2.1585 | 2.2621 | 2.4271 | 2.5864 | 2.7423 | 2.8769 | 2.9865 | 3.1303 | 3.3714 | 3.443 | 3.6902 | 3.9861 | 6.6436 | 7.9815 | 11.1601 | 11.9562 | 13.9979 | 16.7651 | 19.1462 | 21.2262 | 23.4732
|  | Optimistic case - All opportunities unlocked | Existing, committed and anticipated | Battery storage (1hr storage) | TWh | 0.00976 | 0.011923 | 0.015809 | 0.015197 | 0.012839 | 0.014398 | 0.014466 | 0.014433 | 0.014277 | 0.014768 | 0.014375 | 0.015503 | 0.017493 | 0.016288 | 0.016317 | 0.015218 | 0.014768 | 0.014107 | 0.014119 | 0.014055 | 0.012746 | 0.013387 | 0.013128 | 0.011961
|  | Optimistic case - All opportunities unlocked | Existing, committed and anticipated | Battery storage (2hrs storage) | TWh | 0.23374 | 0.5159 | 0.71792 | 0.82727 | 0.89256 | 0.97572 | 0.98423 | 0.93042 | 0.91892 | 0.94766 | 0.88284 | 0.94541 | 1.0406 | 0.95507 | 0.94424 | 0.87132 | 0.85729 | 0.83278 | 0.82405 | 0.79734 | 0.74381 | 0.77706 | 0.75821 | 0.70951
|  | Optimistic case - All opportunities unlocked | Existing, committed and anticipated | Battery storage (4hrs storage) | TWh | 0.47713 | 0.51 | 0.50278 | 0.52271 | 0.52334 | 0.52049 | 0.51251 | 0.48214 | 0.48279 | 0.47743 | 0.45044 | 0.45353 | 0.46196 | 0.45461 | 0.45108 | 0.45176 | 0.45349 | 0.45599 | 0.44919 | 0.45816 | 0.45203 | 0.45892 | 0.47191 | 0.46825
|  | Optimistic case - All opportunities unlocked | Existing, committed and anticipated | Battery storage (8hrs storage) | TWh | 0.079281 | 0.70126 | 1.3908 | 1.8606 | 1.8506 | 1.7971 | 1.7092 | 1.5473 | 1.5505 | 1.4904 | 1.3466 | 1.3567 | 1.3793 | 1.3561 | 1.3459 | 1.3177 | 1.3106 | 1.3106 | 1.2834 | 1.2951 | 1.27 | 1.2732 | 1.2792 | 1.2513
|  | Optimistic case - All opportunities unlocked | Existing, committed and anticipated | Black Coal | TWh | 35.8661 | 32.5988 | 33.0638 | 25.6771 | 19.2999 | 19.2639 | 12.6289 | 5.6347 | 5.5052 | 5.6201 | 5.4462 | 5.6375 | 0 | 0 | 0 | 0 | 0 | 0 | 0 | 0 | 0 | 0 | 0 | 0
|  | Optimistic case - All opportunities unlocked | Existing, committed and anticipated | Brown Coal | TWh | 0 | 0 | 0 | 0 | 0 | 0 | 0 | 0 | 0 | 0 | 0 | 0 | 0 | 0 | 0 | 0 | 0 | 0 | 0 | 0 | 0 | 0 | 0 | 0
|  | Optimistic case - All opportunities unlocked | Existing, committed and anticipated | CCGT | TWh | 0.99824 | 1.3545 | 1.5956 | 1.4436 | 1.6008 | 1.4916 | 1.4743 | 1.2807 | 1.2546 | 1.1737 | 1.0033 | 0.99829 | 0.90714 | 0.85509 | 0.85406 | 0.82556 | 0.82733 | 0 | 0 | 0 | 0 | 0 | 0 | 0
|  | Optimistic case - All opportunities unlocked | Existing, committed and anticipated | Hydro | TWh | 1.9357 | 1.9371 | 1.9401 | 1.9139 | 1.9293 | 1.9018 | 1.9141 | 1.899 | 1.8978 | 1.8438 | 1.8735 | 1.874 | 1.8735 | 1.8521 | 1.8552 | 1.8546 | 1.8611 | 1.8425 | 1.8663 | 1.8587 | 1.8534 | 1.8321 | 1.856 | 1.8722
|  | Optimistic case - All opportunities unlocked | Existing, committed and anticipated | Large scale Solar PV | TWh | 12.0888 | 13.155 | 15.1997 | 15.2235 | 16.6876 | 17.4605 | 17.5454 | 16.8161 | 16.7328 | 16.3844 | 16.0479 | 16.1034 | 15.2481 | 14.762 | 14.7003 | 14.6004 | 14.5063 | 14.6042 | 14.2295 | 14.327 | 13.9698 | 13.7856 | 14.0049 | 13.8976
|  | Optimistic case - All opportunities unlocked | Existing, committed and anticipated | Liquid Fuel | TWh | 0 | 0 | 0 | 0 | 0 | 0 | 0 | 0 | 0 | 0 | 0 | 0 | 0 | 0 | 0 | 0 | 0 | 0 | 0 | 0 | 0 | 0 | 0 | 0
|  | Optimistic case - All opportunities unlocked | Existing, committed and anticipated | OCGT | TWh | 0.95135 | 2.5505 | 4.3021 | 1.8149 | 3.671 | 3.2475 | 2.9755 | 2.3304 | 2.0913 | 2.3027 | 1.999 | 1.9047 | 1.7548 | 1.546 | 1.4599 | 1.3731 | 1.421 | 1.3657 | 1.3704 | 1.3681 | 1.375 | 1.3364 | 1.2877 | 1.3198
|  | Optimistic case - All opportunities unlocked | Existing, committed and anticipated | Pumped Hydro (<24hrs storage) | TWh | 0.07385 | 0.078303 | 0.072624 | 1.3219 | 1.1748 | 1.3202 | 1.322 | 1.3297 | 1.3956 | 1.3565 | 1.3396 | 1.4198 | 1.5307 | 1.4984 | 1.5052 | 1.4656 | 1.4504 | 1.4723 | 1.5102 | 1.5193 | 1.5017 | 1.5321 | 1.5834 | 1.5639
|  | Optimistic case - All opportunities unlocked | Existing, committed and anticipated | Pumped Hydro (>=24hrs storage) | TWh | 1.0652 | 1.3403 | 1.8653 | 3.5792 | 3.6617 | 4.5991 | 4.9772 | 5.6898 | 5.5112 | 6.0308 | 6.2249 | 6.3529 | 6.5882 | 6.4505 | 6.2411 | 6.2361 | 6.1756 | 6.0192 | 6.0908 | 5.8761 | 5.783 | 5.7777 | 5.8312 | 5.8131
|  | Optimistic case - All opportunities unlocked | Existing, committed and anticipated | Wind | TWh | 7.7215 | 7.8176 | 10.1302 | 10.6003 | 14.254 | 17.1514 | 16.9141 | 16.865 | 16.5743 | 16.3981 | 16.1957 | 16.1251 | 15.6869 | 15.5727 | 15.1402 | 15.0756 | 15.0278 | 14.8953 | 15.1974 | 14.9214 | 14.8661 | 14.9242 | 14.9289 | 15.0774
|  | Optimistic case - All opportunities unlocked | New entrant | Battery storage (1hr storage) | TWh | 0 | 0 | 0 | 0 | 0 | 0 | 0 | 0 | 0 | 0 | 0 | 0 | 0 | 0 | 0 | 0 | 0 | 0 | 0 | 0 | 0 | 0 | 0 | 0
|  | Optimistic case - All opportunities unlocked | New entrant | Battery storage (2hrs storage) | TWh | 0 | 2.4386e-07 | 3.711e-07 | 4.1678e-07 | 5.9984e-07 | 7.1487e-07 | 7.0714e-07 | 7.5052e-07 | 7.8111e-07 | 8.3428e-07 | 9.2436e-07 | 1.0527e-06 | 1.4842e-06 | 1.6707e-06 | 1.7385e-06 | 1.8381e-06 | 2.0316e-06 | 2.276e-06 | 2.2634e-06 | 2.5451e-06 | 2.634e-06 | 2.8912e-06 | 3.5858e-06 | 3.9931e-06
|  | Optimistic case - All opportunities unlocked | New entrant | Battery storage (4hrs storage) | TWh | 0 | 1.4967e-06 | 1.7394e-06 | 1.8951e-06 | 3.6406e-06 | 4.1126e-06 | 4.2536e-06 | 4.0557e-06 | 4.0745e-06 | 4.1335e-06 | 4.2432e-06 | 4.8493e-06 | 7.4889e-06 | 1.0506e-05 | 1.2764e-05 | 1.3249e-05 | 1.4669e-05 | 1.8784e-05 | 1.8647e-05 | 2.3772e-05 | 2.5513e-05 | 2.6573e-05 | 3.3653e-05 | 3.8281e-05
|  | Optimistic case - All opportunities unlocked | New entrant | Battery storage (8hrs storage) | TWh | 0 | 0.73613 | 0.9302 | 1.5576 | 3.5898 | 3.7244 | 3.5486 | 3.3854 | 3.4987 | 3.4804 | 3.3338 | 3.58 | 3.7047 | 4.786 | 5.1046 | 6.0198 | 6.5552 | 7.6837 | 7.5648 | 8.2568 | 9.6899 | 10.8628 | 12.148 | 13.3132
|  | Optimistic case - All opportunities unlocked | New entrant | Large scale Solar PV | TWh | 0 | 1.722e-06 | 2.8636e-06 | 9.514e-05 | 9.5167e-05 | 9.6181e-05 | 0.012201 | 0.011717 | 0.011519 | 0.013218 | 0.013124 | 0.020297 | 3.4579 | 5.0601 | 6.2348 | 6.2929 | 6.3198 | 7.5348 | 7.3719 | 7.6234 | 7.8771 | 7.8459 | 7.8643 | 7.8249
|  | Optimistic case - All opportunities unlocked | New entrant | OCGT (large GT) | TWh | 0 | 0 | 0 | 0 | 0 | 0 | 2.773 | 3.8998 | 3.6494 | 3.8574 | 5.1216 | 5.9502 | 7.4105 | 6.7657 | 7.0129 | 6.5769 | 6.7409 | 6.5517 | 6.4654 | 7.0809 | 7.083 | 6.8701 | 7.1867 | 7.2113
|  | Optimistic case - All opportunities unlocked | New entrant | Pumped Hydro (<24hrs storage) | TWh | 0 | 0 | 0 | 0 | 0 | 0 | 0 | 0 | 0 | 0 | 0 | 0 | 0 | 0 | 0 | 0 | 0 | 0 | 0 | 0 | 0 | 0 | 0 | 0
|  | Optimistic case - All opportunities unlocked | New entrant | Pumped Hydro (>=24hrs storage) | TWh | 0 | 0 | 0 | 0 | 0 | 0 | 0 | 0 | 0 | 6.0225e-06 | 1.2988e-05 | 1.7941e-05 | 0.25997 | 0.47475 | 0.47083 | 0.46593 | 0.47404 | 0.64594 | 0.65551 | 0.6468 | 0.64372 | 0.6363 | 0.64241 | 0.64151
|  | Optimistic case - All opportunities unlocked | New entrant | Wind | TWh | 0 | 0 | 6.9464e-06 | 4.9112 | 4.9453 | 7.2293 | 15.6505 | 24.0965 | 23.5979 | 26.6015 | 33.5126 | 34.7037 | 37.7686 | 39.9283 | 40.2363 | 40.9215 | 41.3073 | 41.9293 | 42.6265 | 41.903 | 42.3241 | 42.4362 | 42.3089 | 42.4385
|  | Optimistic case - All opportunities unlocked | New entrant | Wind - Offshore | TWh | 0 | 0 | 0 | 0 | 0 | 0 | 0 | 0 | 0 | 0 | 0 | 0 | 0 | 0 | 0 | 0 | 0 | 0 | 0 | 0 | 0 | 0 | 0 | 0
|  | Optimistic case - All opportunities unlocked |  | Distribution-connected wind | TWh | 0 | 0 | 2.7768e-06 | 1.1352 | 1.1428 | 1.1465 | 1.1555 | 7.1608 | 7.0474 | 7.0074 | 7.3528 | 7.3883 | 9.7713 | 10.7301 | 11.5823 | 12.3443 | 13.5639 | 13.3626 | 13.5829 | 13.3003 | 13.1549 | 13.0296 | 13.0258 | 13.4157
|  | Optimistic case - All opportunities unlocked |  | Distribution-connected solar | TWh | 0.71848 | 0.86847 | 0.95261 | 10.0734 | 10.1471 | 10.328 | 10.5514 | 10.5468 | 10.7314 | 13.0639 | 13.16 | 15.4816 | 16.8458 | 17.0991 | 17.7454 | 18.6394 | 18.8777 | 19.4746 | 19.3097 | 19.6635 | 22.0736 | 24.0049 | 25.3715 | 26.4062
NEM-wide
|  | Customer transformation - Status quo | Existing, committed and anticipated | Battery storage (1hr storage) | TWh | 0.10923 | 0.16107 | 0.4835 | 0.47271 | 0.51816 | 0.51125 | 0.50928 | 0.51417 | 0.4658 | 0.51087 | 0.47662 | 0.48344 | 0.47078 | 0.47693 | 0.4852 | 0.48562 | 0.48225 | 0.49445 | 0.49206 | 0.49647 | 0.48157 | 0.48194 | 0.49492 | 0.48463
|  | Customer transformation - Status quo | Existing, committed and anticipated | Battery storage (2hrs storage) | TWh | 0.85964 | 1.7082 | 3.0731 | 3.3601 | 3.9401 | 4.0526 | 3.9246 | 3.8595 | 3.3965 | 3.5425 | 3.4091 | 3.4681 | 3.5469 | 3.4669 | 3.4893 | 3.3898 | 3.4009 | 3.3786 | 3.3865 | 3.4231 | 3.4117 | 3.408 | 3.5042 | 3.485
|  | Customer transformation - Status quo | Existing, committed and anticipated | Battery storage (4hrs storage) | TWh | 0.47853 | 0.88232 | 0.90515 | 0.91937 | 0.92084 | 0.93155 | 0.92022 | 0.90619 | 0.86733 | 0.84532 | 0.81455 | 0.81859 | 0.82795 | 0.82267 | 0.83283 | 0.83193 | 0.83715 | 0.84514 | 0.83486 | 0.84064 | 0.85032 | 0.86015 | 0.86679 | 0.86948
|  | Customer transformation - Status quo | Existing, committed and anticipated | Battery storage (8hrs storage) | TWh | 0.079932 | 0.70111 | 1.3868 | 1.8429 | 1.8708 | 1.8243 | 1.7181 | 1.582 | 1.5677 | 1.5202 | 1.3885 | 1.3785 | 1.35 | 1.3231 | 1.3316 | 1.2996 | 1.293 | 1.3238 | 1.29 | 1.2917 | 1.2847 | 1.2653 | 1.2907 | 1.2433
|  | Customer transformation - Status quo | Existing, committed and anticipated | Black Coal | TWh | 72.8869 | 69.6319 | 65.1617 | 60.4466 | 53.2311 | 51.5358 | 44.9568 | 37.8727 | 34.9663 | 35.2514 | 27.7489 | 21.9983 | 15.9708 | 7.6975 | 0 | 0 | 0 | 0 | 0 | 0 | 0 | 0 | 0 | 0
|  | Customer transformation - Status quo | Existing, committed and anticipated | Brown Coal | TWh | 26.2789 | 24.387 | 16.5218 | 16.0623 | 16.4898 | 13.5432 | 14.1523 | 13.3746 | 12.9246 | 0 | 0 | 0 | 0 | 0 | 0 | 0 | 0 | 0 | 0 | 0 | 0 | 0 | 0 | 0
|  | Customer transformation - Status quo | Existing, committed and anticipated | CCGT | TWh | 4.865 | 5.6664 | 7.4221 | 6.0226 | 6.9735 | 7.887 | 7.6443 | 7.0244 | 6.3073 | 6.8593 | 5.4059 | 4.414 | 4.0871 | 3.2352 | 3.3923 | 3.49 | 3.4971 | 2.5305 | 2.1662 | 0.4803 | 0 | 0 | 0 | 0
|  | Customer transformation - Status quo | Existing, committed and anticipated | Hydro | TWh | 13.4289 | 13.4803 | 13.5259 | 13.3771 | 13.5342 | 13.4668 | 13.5878 | 13.4954 | 13.3667 | 13.1903 | 12.626 | 12.4311 | 12.1609 | 11.8652 | 11.7253 | 11.6898 | 11.6871 | 11.537 | 11.6619 | 11.5444 | 11.5262 | 11.4697 | 11.5584 | 11.6209
|  | Customer transformation - Status quo | Existing, committed and anticipated | Large scale Solar PV | TWh | 25.4313 | 28.2087 | 32.702 | 33.7358 | 35.1085 | 35.8963 | 37.0384 | 35.8246 | 35.7646 | 35.0319 | 34.3216 | 34.4862 | 33.4272 | 32.3551 | 32.2408 | 31.843 | 31.8079 | 31.7352 | 30.9238 | 30.7343 | 30.3639 | 30.0109 | 30.2632 | 30.2413
|  | Customer transformation - Status quo | Existing, committed and anticipated | Liquid Fuel | TWh | 0.0069675 | 0.01998 | 0.075267 | 0.049655 | 0.087776 | 0.09429 | 0.088244 | 0.10865 | 0.093787 | 0.12112 | 0.15746 | 0.14921 | 0.14548 | 0.14061 | 0.13796 | 0.15778 | 0.17779 | 0.16457 | 0.13609 | 0.13746 | 0.15128 | 0.16238 | 0.15931 | 0.16216
|  | Customer transformation - Status quo | Existing, committed and anticipated | OCGT | TWh | 2.3462 | 4.6955 | 7.4366 | 5.2182 | 7.1799 | 7.6785 | 6.4036 | 5.2295 | 4.7748 | 6.4809 | 6.5809 | 6.8871 | 6.1565 | 5.7324 | 5.6573 | 6.0478 | 6.68 | 5.9504 | 4.9982 | 4.8844 | 4.8867 | 4.9071 | 4.7118 | 4.6304
|  | Customer transformation - Status quo | Existing, committed and anticipated | Pumped Hydro (<24hrs storage) | TWh | 0.074251 | 0.078498 | 0.076252 | 1.4539 | 1.3824 | 1.4225 | 1.3268 | 1.3543 | 1.4268 | 1.3944 | 1.3999 | 1.5174 | 1.6049 | 1.5919 | 1.5936 | 1.5592 | 1.5929 | 1.6265 | 1.6338 | 1.648 | 1.6914 | 1.7428 | 1.7632 | 1.8198
|  | Customer transformation - Status quo | Existing, committed and anticipated | Pumped Hydro (>=24hrs storage) | TWh | 1.6703 | 1.9511 | 2.1424 | 2.2016 | 2.2186 | 2.3679 | 5.9652 | 6.5523 | 6.342 | 6.9021 | 7.0385 | 7.1505 | 7.3321 | 7.1711 | 6.9227 | 6.865 | 6.8665 | 6.8787 | 7.0173 | 6.9253 | 6.9861 | 7.013 | 7.1189 | 7.1172
|  | Customer transformation - Status quo | Existing, committed and anticipated | Wind | TWh | 37.626 | 42.9191 | 46.3119 | 47.6075 | 51.2982 | 55.0615 | 55.2374 | 55.5364 | 55.1524 | 54.147 | 53.0172 | 52.6637 | 51.923 | 51.1707 | 50.8561 | 50.7853 | 50.5977 | 49.7706 | 49.8613 | 49.3648 | 49.2446 | 48.927 | 48.5595 | 49.0011
|  | Customer transformation - Status quo | New entrant | Battery storage (1hr storage) | TWh | 0 | 0 | 0 | 0 | 0 | 0 | 0 | 0 | 0 | 0 | 0 | 0 | 0 | 0 | 0 | 0 | 0 | 0 | 0 | 0 | 0 | 0 | 0 | 0
|  | Customer transformation - Status quo | New entrant | Battery storage (2hrs storage) | TWh | 0 | 0 | 1.1495e-07 | 1.4176e-07 | 1.5502e-07 | 1.507e-07 | 1.5417e-07 | 1.5777e-07 | 1.5317e-07 | 2.8274e-07 | 3.0956e-07 | 3.1596e-07 | 3.39e-07 | 3.2878e-07 | 3.5781e-07 | 3.4426e-07 | 3.7577e-07 | 4.9003e-07 | 4.8522e-07 | 5.2159e-07 | 6.1273e-07 | 6.4387e-07 | 6.8953e-07 | 7.703e-07
|  | Customer transformation - Status quo | New entrant | Battery storage (4hrs storage) | TWh | 0 | 9.5155e-08 | 4.8448e-07 | 5.8496e-07 | 5.9121e-07 | 5.9305e-07 | 6.8113e-07 | 6.5979e-07 | 6.5767e-07 | 6.4279e-07 | 1.0501e-06 | 1.1218e-06 | 1.2119e-06 | 1.3626e-06 | 1.8297e-06 | 1.8123e-06 | 1.8953e-06 | 2.2346e-06 | 2.185e-06 | 2.3607e-06 | 2.7952e-06 | 2.9664e-06 | 3.185e-06 | 3.4608e-06
|  | Customer transformation - Status quo | New entrant | Battery storage (8hrs storage) | TWh | 0 | 0.86882 | 1.5321 | 3.4015 | 3.7849 | 4.3355 | 4.0259 | 3.9756 | 4.1599 | 4.2864 | 4.2041 | 4.41 | 4.4735 | 5.9624 | 6.78 | 8.0448 | 8.7188 | 10.6349 | 10.5484 | 11.6056 | 12.6224 | 13.4608 | 14.3325 | 15.4703
|  | Customer transformation - Status quo | New entrant | Large scale Solar PV | TWh | 0 | 0 | 0.45283 | 8.2799 | 8.2978 | 8.4991 | 8.6691 | 8.426 | 8.397 | 10.9437 | 11.2285 | 13.7879 | 17.9717 | 21.3779 | 24.9285 | 26.3151 | 26.8717 | 30.6331 | 30.4635 | 33.4413 | 34.7051 | 35.4116 | 36.7854 | 36.9354
|  | Customer transformation - Status quo | New entrant | OCGT (large GT) | TWh | 0 | 0 | 0 | 0.18951 | 2.0294 | 1.8667 | 2.9712 | 4.9073 | 4.4167 | 4.7631 | 5.8866 | 9.8007 | 11.832 | 14.5636 | 17.7853 | 18.6461 | 18.579 | 19.082 | 17.8051 | 17.7272 | 18.1436 | 19.135 | 20.0606 | 20.6911
|  | Customer transformation - Status quo | New entrant | Pumped Hydro (<24hrs storage) | TWh | 0.35671 | 0.39163 | 0.51193 | 0.48711 | 0.51574 | 0.53886 | 0.53457 | 0.5403 | 0.40538 | 0.41182 | 0.37705 | 1.1126 | 1.5813 | 1.566 | 1.5665 | 1.5482 | 1.538 | 1.5525 | 1.5075 | 1.5124 | 1.5117 | 1.5059 | 1.5586 | 1.5674
|  | Customer transformation - Status quo | New entrant | Pumped Hydro (>=24hrs storage) | TWh | 0 | 0 | 0 | 0 | 0 | 0 | 0 | 0 | 0 | 0 | 2.5279e-07 | 1.2743e-06 | 0.52024 | 0.73699 | 0.73091 | 0.71849 | 0.70392 | 1.0395 | 1.0602 | 1.1696 | 1.2482 | 1.2409 | 1.2389 | 1.2202
|  | Customer transformation - Status quo | New entrant | Wind | TWh | 0 | 0 | 2.5124 | 6.2688 | 7.0637 | 10.7377 | 22.572 | 35.666 | 46.0458 | 62.0248 | 79.1969 | 86.3487 | 93.8186 | 103.5691 | 110.2038 | 111.6743 | 113.2688 | 114.2014 | 124.4724 | 127.1561 | 128.4477 | 128.0093 | 128.0793 | 128.8224
|  | Customer transformation - Status quo | New entrant | Wind - Offshore | TWh | 0 | 0 | 0 | 0 | 0 | 0 | 0 | 0 | 0 | 0 | 0 | 0 | 0 | 0 | 0 | 0 | 0 | 0 | 0 | 0 | 0 | 0 | 0 | 0
|  | Customer transformation - Status quo |  | Distribution-connected wind | TWh | 0 | 0 | 1.1554 | 1.1325 | 1.1405 | 1.1469 | 1.138 | 1.153 | 1.1443 | 1.1421 | 1.1359 | 1.595 | 2.5513 | 2.5501 | 2.539 | 2.5551 | 2.5767 | 2.5859 | 2.6438 | 2.6107 | 2.6105 | 2.6236 | 2.6289 | 2.6644
|  | Customer transformation - Status quo |  | Distribution-connected solar | TWh | 0.72103 | 0.86906 | 0.95286 | 2.1299 | 2.2203 | 2.3943 | 2.5751 | 2.7298 | 2.8606 | 2.985 | 3.1225 | 3.348 | 3.4386 | 3.6851 | 3.9768 | 4.2245 | 4.5235 | 4.9174 | 5.122 | 5.2895 | 5.5227 | 5.7466 | 5.998 | 6.4139
|  | Customer transformation - Unlocking available capacity | Existing, committed and anticipated | Battery storage (1hr storage) | TWh | 0.10902 | 0.16092 | 0.49239 | 0.4502 | 0.49599 | 0.4933 | 0.51304 | 0.51022 | 0.47196 | 0.5232 | 0.48433 | 0.48895 | 0.4797 | 0.47719 | 0.48049 | 0.47018 | 0.46792 | 0.47292 | 0.47636 | 0.49206 | 0.4658 | 0.46041 | 0.47177 | 0.45727 | 0
|  | Customer transformation - Unlocking available capacity | Existing, committed and anticipated | Battery storage (2hrs storage) | TWh | 0.86049 | 1.7085 | 3.0884 | 3.4541 | 4.0725 | 4.1582 | 4.0214 | 3.9358 | 3.5228 | 3.6663 | 3.4879 | 3.5374 | 3.655 | 3.5185 | 3.5104 | 3.3985 | 3.4126 | 3.3437 | 3.3159 | 3.3544 | 3.2209 | 3.2271 | 3.2615 | 3.1792 | 0
|  | Customer transformation - Unlocking available capacity | Existing, committed and anticipated | Battery storage (4hrs storage) | TWh | 0.47853 | 0.88228 | 0.90379 | 0.92047 | 0.92451 | 0.93321 | 0.92016 | 0.8895 | 0.85418 | 0.83811 | 0.81391 | 0.81097 | 0.81811 | 0.80135 | 0.78992 | 0.78517 | 0.78616 | 0.78952 | 0.77476 | 0.78242 | 0.78013 | 0.78212 | 0.79598 | 0.79136 | 0
|  | Customer transformation - Unlocking available capacity | Existing, committed and anticipated | Battery storage (8hrs storage) | TWh | 0.07984 | 0.7013 | 1.3908 | 1.8642 | 1.8837 | 1.8391 | 1.7372 | 1.5855 | 1.5687 | 1.5171 | 1.3797 | 1.3725 | 1.3897 | 1.3671 | 1.3609 | 1.3284 | 1.3125 | 1.3216 | 1.2952 | 1.3077 | 1.2731 | 1.2769 | 1.2885 | 1.2555 | 0
|  | Customer transformation - Unlocking available capacity | Existing, committed and anticipated | Black Coal | TWh | 72.8859 | 69.6332 | 65.554 | 59.8582 | 52.9564 | 51.2505 | 44.7124 | 37.7399 | 34.6485 | 35.1116 | 27.4236 | 21.7561 | 15.7952 | 7.6094 | 0 | 0 | 0 | 0 | 0 | 0 | 0 | 0 | 0 | 0 | 0
|  | Customer transformation - Unlocking available capacity | Existing, committed and anticipated | Brown Coal | TWh | 26.2793 | 24.3869 | 16.5798 | 16.2694 | 16.6807 | 13.6987 | 14.0936 | 13.4567 | 12.9719 | 0 | 0 | 0 | 0 | 0 | 0 | 0 | 0 | 0 | 0 | 0 | 0 | 0 | 0 | 0 | 0
|  | Customer transformation - Unlocking available capacity | Existing, committed and anticipated | CCGT | TWh | 4.8642 | 5.6643 | 7.5563 | 6.0481 | 6.9783 | 7.9035 | 7.6009 | 7.0511 | 6.2279 | 6.8811 | 5.3409 | 4.3609 | 4.0009 | 3.1675 | 3.2703 | 3.3053 | 3.2995 | 2.4177 | 2.0792 | 0.49142 | 0 | 0 | 0 | 0
|  | Customer transformation - Unlocking available capacity | Existing, committed and anticipated | Hydro | TWh | 13.429 | 13.4802 | 13.5277 | 13.4564 | 13.5415 | 13.4902 | 13.6175 | 13.5118 | 13.3665 | 13.1906 | 12.8004 | 12.5377 | 12.1001 | 11.8656 | 11.6732 | 11.6298 | 11.624 | 11.4756 | 11.6225 | 11.582 | 11.4959 | 11.4015 | 11.5307 | 11.5945
|  | Customer transformation - Unlocking available capacity | Existing, committed and anticipated | Large scale Solar PV | TWh | 25.429 | 28.215 | 32.7318 | 34.1715 | 35.3864 | 35.7998 | 36.9066 | 35.6543 | 35.6616 | 35.0101 | 34.1964 | 34.3812 | 32.8493 | 31.8596 | 31.6708 | 31.3721 | 31.2408 | 31.1392 | 30.2633 | 30.3443 | 29.6623 | 29.2161 | 29.6767 | 29.4794
|  | Customer transformation - Unlocking available capacity | Existing, committed and anticipated | Liquid Fuel | TWh | 0.0069675 | 0.019989 | 0.078943 | 0.049842 | 0.086809 | 0.094002 | 0.089103 | 0.11181 | 0.092278 | 0.12385 | 0.15478 | 0.14753 | 0.14016 | 0.14292 | 0.13148 | 0.15167 | 0.16417 | 0.16359 | 0.1313 | 0.12886 | 0.1456 | 0.14818 | 0.14182 | 0.14296 | 0
|  | Customer transformation - Unlocking available capacity | Existing, committed and anticipated | OCGT | TWh | 2.3462 | 4.6967 | 7.8492 | 5.2218 | 7.3743 | 7.9596 | 6.4295 | 5.3646 | 4.6513 | 6.5514 | 6.4085 | 6.7628 | 6.0118 | 5.5447 | 5.3114 | 5.441 | 6.0623 | 5.3583 | 4.4621 | 4.359 | 4.1948 | 4.1436 | 4.0623 | 4.0175 | 0
|  | Customer transformation - Unlocking available capacity | Existing, committed and anticipated | Pumped Hydro (<24hrs storage) | TWh | 0.074297 | 0.078489 | 0.075823 | 1.3099 | 1.3281 | 1.4104 | 1.3373 | 1.3301 | 1.4198 | 1.364 | 1.3483 | 1.4268 | 1.5313 | 1.4839 | 1.4995 | 1.4608 | 1.4391 | 1.4725 | 1.4956 | 1.5163 | 1.4997 | 1.5289 | 1.5732 | 1.5603 | 0
|  | Customer transformation - Unlocking available capacity | Existing, committed and anticipated | Pumped Hydro (>=24hrs storage) | TWh | 1.6708 | 1.9521 | 2.1443 | 2.0471 | 2.1191 | 2.3672 | 5.794 | 6.4266 | 6.2396 | 6.7782 | 7.018 | 7.1434 | 7.4319 | 7.2352 | 6.9615 | 6.9782 | 6.9463 | 6.8495 | 6.8208 | 6.6496 | 6.551 | 6.5314 | 6.583 | 6.569 | 0
|  | Customer transformation - Unlocking available capacity | Existing, committed and anticipated | Wind | TWh | 37.6277 | 42.9135 | 46.3308 | 47.843 | 51.4208 | 54.9217 | 55.0538 | 55.3257 | 54.903 | 53.9549 | 52.7807 | 52.4591 | 51.3341 | 50.662 | 50.1015 | 49.9835 | 49.5328 | 48.9313 | 49.1263 | 48.9476 | 48.6946 | 48.4072 | 48.2328 | 48.6042 | 0
|  | Customer transformation - Unlocking available capacity | New entrant | Battery storage (1hr storage) | TWh | 0 | 0 | 0 | 0 | 0 | 0 | 0 | 0 | 0 | 0 | 0 | 0 | 0 | 0 | 0 | 0 | 0 | 0 | 0 | 0 | 0 | 0 | 0 | 0 | 0
|  | Customer transformation - Unlocking available capacity | New entrant | Battery storage (2hrs storage) | TWh | 0 | 2.3769e-07 | 9.6279e-07 | 9.973e-07 | 1.1313e-06 | 1.1684e-06 | 1.1613e-06 | 1.3131e-06 | 1.1621e-06 | 1.3898e-06 | 1.5729e-06 | 1.6724e-06 | 2.1435e-06 | 2.5815e-06 | 2.7122e-06 | 2.9855e-06 | 3.3449e-06 | 3.7519e-06 | 3.7472e-06 | 4.2005e-06 | 4.4831e-06 | 4.859e-06 | 5.364e-06 | 5.5647e-06 | 0
|  | Customer transformation - Unlocking available capacity | New entrant | Battery storage (4hrs storage) | TWh | 0 | 1.8699e-06 | 4.6814e-06 | 6.1755e-06 | 6.3535e-06 | 6.3964e-06 | 6.585e-06 | 6.3837e-06 | 6.608e-06 | 6.6285e-06 | 7.3799e-06 | 7.7542e-06 | 9.6062e-06 | 1.2405e-05 | 1.5104e-05 | 1.6e-05 | 1.7751e-05 | 2.1437e-05 | 2.1034e-05 | 2.5129e-05 | 2.6999e-05 | 2.7527e-05 | 3.1517e-05 | 3.3851e-05 | 0
|  | Customer transformation - Unlocking available capacity | New entrant | Battery storage (8hrs storage) | TWh | 0 | 0.86865 | 1.6039 | 4.1748 | 4.4424 | 4.6015 | 4.166 | 4.0667 | 4.1531 | 4.1152 | 3.9504 | 4.2165 | 4.3368 | 5.6712 | 6.0607 | 7.1153 | 7.6524 | 9.3161 | 9.2437 | 10.0431 | 12.0624 | 13.2655 | 14.8292 | 16.1837 | 0
|  | Customer transformation - Unlocking available capacity | New entrant | Large scale Solar PV | TWh | 0 | 0 | 0.4537 | 0.43814 | 0.42891 | 0.38421 | 0.43272 | 0.40786 | 0.38667 | 0.44764 | 0.43747 | 0.99938 | 6.0243 | 8.4105 | 10.1562 | 10.6014 | 11.2309 | 13.3229 | 13.217 | 15.0009 | 15.5676 | 15.4223 | 16.2817 | 16.631 | 0
|  | Customer transformation - Unlocking available capacity | New entrant | OCGT (large GT) | TWh | 0 | 0 | 0 | 0 | 1.0325 | 0.97535 | 2.5908 | 4.274 | 3.7202 | 4.0364 | 5.4834 | 9.2433 | 10.8091 | 13.074 | 15.7557 | 16.1215 | 15.553 | 15.8607 | 14.5401 | 14.5526 | 14.0609 | 14.346 | 14.476 | 14.5217 | 0
|  | Customer transformation - Unlocking available capacity | New entrant | Pumped Hydro (<24hrs storage) | TWh | 0.35633 | 0.39134 | 0.51573 | 0.49399 | 0.51913 | 0.54656 | 0.53888 | 0.54806 | 0.41792 | 0.42074 | 0.50757 | 1.1569 | 1.7559 | 1.7475 | 1.7582 | 1.7469 | 1.7461 | 1.7475 | 1.7147 | 1.7003 | 1.6775 | 1.6542 | 1.7062 | 1.7057 | 0
|  | Customer transformation - Unlocking available capacity | New entrant | Pumped Hydro (>=24hrs storage) | TWh | 0 | 0 | 0 | 0 | 0 | 0 | 0 | 0 | 0 | 6.1389e-06 | 1.5551e-05 | 1.9535e-05 | 0.27959 | 0.48516 | 0.47921 | 0.47607 | 0.48228 | 0.51333 | 0.52073 | 0.51692 | 0.51718 | 0.50919 | 0.51069 | 0.51062 | 0
|  | Customer transformation - Unlocking available capacity | New entrant | Wind | TWh | 0 | 0 | 1.4776 | 5.2559 | 6.9211 | 10.8705 | 22.5472 | 30.6837 | 41.809 | 57.6825 | 74.021 | 82.0016 | 86.8145 | 96.567 | 104.3704 | 105.9313 | 107.4658 | 109.751 | 119.7628 | 122.8839 | 124.1974 | 123.7438 | 123.4058 | 123.9017 | 0
|  | Customer transformation - Unlocking available capacity | New entrant | Wind - Offshore | TWh | 0 | 0 | 0 | 0 | 0 | 0 | 0 | 0 | 0 | 0 | 0 | 0 | 0 | 0 | 0 | 0 | 0 | 0 | 0 | 0 | 0 | 0 | 0 | 0 | 0
|  | Customer transformation - Unlocking available capacity |  | Distribution-connected wind | TWh | 0 | 0 | 1.1558 | 1.1307 | 1.1392 | 1.1465 | 1.1379 | 5.9431 | 5.905 | 6.1299 | 7.3494 | 7.3886 | 9.897 | 11.0489 | 11.7393 | 12.6209 | 13.5486 | 13.3744 | 13.552 | 13.3212 | 13.0964 | 13.1166 | 13.3245 | 13.3875
|  | Customer transformation - Unlocking available capacity |  | Distribution-connected solar | TWh | 0.7221 | 0.86854 | 0.95575 | 10.9132 | 10.9254 | 11.2592 | 11.5701 | 11.5598 | 11.7274 | 13.5687 | 13.6356 | 15.4804 | 16.9799 | 17.1019 | 17.7492 | 18.6336 | 18.8367 | 19.5109 | 19.2862 | 19.5903 | 22.285 | 24.229 | 25.348 | 26.575
|  | Customer transformation - Unlocking CER | Existing, committed and anticipated | Battery storage (1hr storage) | TWh | 0.10775 | 0.16077 | 0.48669 | 0.47581 | 0.51263 | 0.51249 | 0.51148 | 0.50854 | 0.4601 | 0.50715 | 0.46914 | 0.47861 | 0.4704 | 0.47677 | 0.4822 | 0.48054 | 0.47481 | 0.48203 | 0.48041 | 0.48574 | 0.47203 | 0.46875 | 0.48036 | 0.47084
|  | Customer transformation - Unlocking CER | Existing, committed and anticipated | Battery storage (2hrs storage) | TWh | 0.84675 | 1.7034 | 3.0951 | 3.405 | 3.9524 | 4.0664 | 3.9285 | 3.8396 | 3.374 | 3.5241 | 3.3667 | 3.4318 | 3.518 | 3.4425 | 3.4161 | 3.3386 | 3.3292 | 3.2992 | 3.2729 | 3.3139 | 3.2301 | 3.2267 | 3.2994 | 3.2691
|  | Customer transformation - Unlocking CER | Existing, committed and anticipated | Battery storage (4hrs storage) | TWh | 0.47685 | 0.87889 | 0.90267 | 0.9187 | 0.91972 | 0.92949 | 0.91547 | 0.90031 | 0.85589 | 0.84112 | 0.80695 | 0.81008 | 0.82213 | 0.81173 | 0.82189 | 0.8208 | 0.82666 | 0.82799 | 0.81365 | 0.82116 | 0.8257 | 0.82598 | 0.83864 | 0.84036
|  | Customer transformation - Unlocking CER | Existing, committed and anticipated | Battery storage (8hrs storage) | TWh | 0.079223 | 0.69977 | 1.386 | 1.8497 | 1.87 | 1.819 | 1.7077 | 1.5613 | 1.5528 | 1.5031 | 1.3713 | 1.3624 | 1.3384 | 1.3099 | 1.3153 | 1.3041 | 1.2935 | 1.3297 | 1.3174 | 1.3353 | 1.3152 | 1.3163 | 1.3398 | 1.3269
|  | Customer transformation - Unlocking CER | Existing, committed and anticipated | Black Coal | TWh | 72.9026 | 69.6369 | 65.2626 | 60.5227 | 53.2055 | 51.5484 | 44.9931 | 37.8804 | 35.0024 | 35.2899 | 27.7764 | 22.014 | 15.9802 | 7.681 | 0 | 0 | 0 | 0 | 0 | 0 | 0 | 0 | 0 | 0
|  | Customer transformation - Unlocking CER | Existing, committed and anticipated | Brown Coal | TWh | 26.2777 | 24.3861 | 16.7207 | 16.2066 | 16.6047 | 13.6218 | 14.2008 | 13.3861 | 12.934 | 0 | 0 | 0 | 0 | 0 | 0 | 0 | 0 | 0 | 0 | 0 | 0 | 0 | 0 | 0
|  | Customer transformation - Unlocking CER | Existing, committed and anticipated | CCGT | TWh | 4.8579 | 5.668 | 7.5241 | 6.1681 | 7.0009 | 7.9318 | 7.7027 | 7.0517 | 6.339 | 6.8854 | 5.3998 | 4.4274 | 4.1075 | 3.245 | 3.3789 | 3.4693 | 3.451 | 2.4881 | 2.1169 | 0.48801 | 0 | 0 | 0 | 0
|  | Customer transformation - Unlocking CER | Existing, committed and anticipated | Hydro | TWh | 13.4293 | 13.4793 | 13.5285 | 13.4359 | 13.5401 | 13.4642 | 13.6142 | 13.4954 | 13.3733 | 13.1895 | 12.6153 | 12.4182 | 12.1469 | 11.8661 | 11.7215 | 11.7226 | 11.6906 | 11.5948 | 11.722 | 11.6997 | 11.6418 | 11.5917 | 11.6866 | 11.7299
|  | Customer transformation - Unlocking CER | Existing, committed and anticipated | Large scale Solar PV | TWh | 25.4427 | 28.2001 | 32.8079 | 33.8359 | 35.1243 | 35.8793 | 37.0792 | 35.7361 | 35.7963 | 35.0621 | 34.3033 | 34.5009 | 33.4452 | 32.3426 | 32.1935 | 31.7706 | 31.6781 | 31.5599 | 30.6138 | 30.3755 | 29.7385 | 29.2975 | 29.4806 | 29.1714
|  | Customer transformation - Unlocking CER | Existing, committed and anticipated | Liquid Fuel | TWh | 0.0068834 | 0.019909 | 0.078766 | 0.051946 | 0.08884 | 0.09565 | 0.089856 | 0.10947 | 0.095155 | 0.12195 | 0.15738 | 0.14796 | 0.14151 | 0.13961 | 0.13505 | 0.15577 | 0.17432 | 0.16728 | 0.13405 | 0.13822 | 0.15474 | 0.16289 | 0.15382 | 0.15548
|  | Customer transformation - Unlocking CER | Existing, committed and anticipated | OCGT | TWh | 2.334 | 4.6843 | 7.7334 | 5.3859 | 7.254 | 7.781 | 6.5731 | 5.369 | 4.9004 | 6.627 | 6.5616 | 6.8703 | 6.1939 | 5.696 | 5.6261 | 5.9436 | 6.5275 | 5.8789 | 4.8523 | 4.7682 | 4.6788 | 4.6315 | 4.4905 | 4.3602
|  | Customer transformation - Unlocking CER | Existing, committed and anticipated | Pumped Hydro (<24hrs storage) | TWh | 0.073586 | 0.078215 | 0.076189 | 1.4433 | 1.3598 | 1.4109 | 1.3228 | 1.3522 | 1.4175 | 1.3862 | 1.4013 | 1.5021 | 1.5986 | 1.5873 | 1.597 | 1.5465 | 1.5813 | 1.5856 | 1.6068 | 1.5784 | 1.6017 | 1.6317 | 1.6779 | 1.711
|  | Customer transformation - Unlocking CER | Existing, committed and anticipated | Pumped Hydro (>=24hrs storage) | TWh | 1.6619 | 1.9508 | 2.1366 | 2.1894 | 2.2197 | 2.3619 | 5.9468 | 6.5645 | 6.3283 | 6.8859 | 7.0225 | 7.1125 | 7.2909 | 7.1751 | 6.9157 | 6.9012 | 6.8822 | 6.814 | 6.9454 | 6.6307 | 6.5935 | 6.6423 | 6.6587 | 6.7065
|  | Customer transformation - Unlocking CER | Existing, committed and anticipated | Wind | TWh | 37.6137 | 42.9269 | 46.382 | 47.6918 | 51.3274 | 55.0836 | 55.2578 | 55.4846 | 55.1584 | 54.1599 | 53.0139 | 52.727 | 51.8639 | 51.0337 | 50.8239 | 50.6903 | 50.4452 | 49.7354 | 49.7545 | 49.3913 | 49.1814 | 48.8643 | 48.6131 | 48.8012
|  | Customer transformation - Unlocking CER | New entrant | Battery storage (1hr storage) | TWh | 0 | 0 | 0 | 0 | 0 | 0 | 0 | 0 | 0 | 0 | 0 | 0 | 0 | 0 | 0 | 0 | 0 | 0 | 0 | 0 | 0 | 0 | 0 | 0
|  | Customer transformation - Unlocking CER | New entrant | Battery storage (2hrs storage) | TWh | 0 | 1.9212e-08 | 4.3451e-07 | 4.6254e-07 | 5.1004e-07 | 5.0751e-07 | 4.5177e-07 | 4.88e-07 | 4.292e-07 | 4.7055e-07 | 6.1041e-07 | 6.2461e-07 | 7.7371e-07 | 9.3017e-07 | 9.3558e-07 | 9.8177e-07 | 1.0999e-06 | 1.2491e-06 | 1.2245e-06 | 1.3829e-06 | 1.5244e-06 | 1.6371e-06 | 1.8802e-06 | 1.9647e-06
|  | Customer transformation - Unlocking CER | New entrant | Battery storage (4hrs storage) | TWh | 0 | 3.7231e-07 | 1.3625e-06 | 2.3538e-06 | 2.381e-06 | 2.4098e-06 | 2.3559e-06 | 2.3638e-06 | 2.3105e-06 | 2.2533e-06 | 2.5822e-06 | 2.5617e-06 | 3.2523e-06 | 3.9648e-06 | 4.5866e-06 | 4.794e-06 | 5.4751e-06 | 6.6087e-06 | 6.4944e-06 | 7.2743e-06 | 8.0039e-06 | 8.1706e-06 | 8.891e-06 | 1.0056e-05
|  | Customer transformation - Unlocking CER | New entrant | Battery storage (8hrs storage) | TWh | 0 | 0.82718 | 1.4155 | 3.2085 | 3.5447 | 4.0825 | 3.7352 | 3.6943 | 3.847 | 3.9481 | 3.7921 | 3.9893 | 4.0825 | 5.3287 | 6.5717 | 7.7447 | 8.6588 | 10.664 | 10.6963 | 11.8088 | 13.4261 | 14.784 | 16.1338 | 17.4395
|  | Customer transformation - Unlocking CER | New entrant | Large scale Solar PV | TWh | 0 | 0 | 0.23292 | 8.0399 | 8.0456 | 8.3002 | 8.4533 | 8.2118 | 8.188 | 10.7165 | 11.0344 | 13.7039 | 18.1809 | 21.1884 | 24.9801 | 25.0681 | 25.456 | 26.2008 | 25.9266 | 26.7591 | 27.1005 | 26.5861 | 27.495 | 27.4222
|  | Customer transformation - Unlocking CER | New entrant | OCGT (large GT) | TWh | 0 | 0 | 0 | 0.28535 | 1.9654 | 1.8276 | 2.8399 | 4.6507 | 4.2227 | 4.5254 | 5.8102 | 9.6834 | 11.8644 | 14.6958 | 17.5785 | 18.1921 | 17.8034 | 17.8821 | 16.3691 | 16.35 | 15.8242 | 16.0219 | 16.092 | 16.0976
|  | Customer transformation - Unlocking CER | New entrant | Pumped Hydro (<24hrs storage) | TWh | 0.35537 | 0.39154 | 0.5142 | 0.48881 | 0.51467 | 0.53809 | 0.53441 | 0.53932 | 0.40618 | 0.40906 | 0.37431 | 1.046 | 1.5273 | 1.5061 | 1.5095 | 1.4919 | 1.4938 | 1.5 | 1.4454 | 1.4527 | 1.4591 | 1.4521 | 1.4976 | 1.5045
|  | Customer transformation - Unlocking CER | New entrant | Pumped Hydro (>=24hrs storage) | TWh | 0 | 0 | 0 | 0 | 0 | 0 | 0 | 0 | 0 | 0 | 2.3115e-06 | 2.9998e-06 | 0.30788 | 0.33502 | 0.32769 | 0.32781 | 0.32438 | 0.3252 | 0.32956 | 0.32895 | 0.32589 | 0.32286 | 0.33042 | 0.33246
|  | Customer transformation - Unlocking CER | New entrant | Wind | TWh | 0 | 0 | 1.7399 | 5.4947 | 7.0407 | 10.5649 | 22.4162 | 35.8336 | 46.1076 | 62.0771 | 79.3151 | 86.253 | 93.2225 | 103.2947 | 109.9251 | 111.1034 | 112.4791 | 113.5769 | 123.6339 | 126.0106 | 126.9046 | 126.4365 | 126.0368 | 126.4512
|  | Customer transformation - Unlocking CER | New entrant | Wind - Offshore | TWh | 0 | 0 | 0 | 0 | 0 | 0 | 0 | 0 | 0 | 0 | 0 | 0 | 0 | 0 | 0 | 0 | 0 | 0 | 0 | 0 | 0 | 0 | 0 | 0
|  | Customer transformation - Unlocking CER |  | Distribution-connected wind | TWh | 0 | 0 | 1.1555 | 1.1333 | 1.1399 | 1.1469 | 1.138 | 1.1531 | 1.1447 | 1.142 | 1.1362 | 1.6229 | 2.5432 | 2.5363 | 2.5228 | 2.5247 | 2.5636 | 2.5389 | 2.5677 | 2.5303 | 2.513 | 2.5059 | 2.5062 | 2.5455
|  | Customer transformation - Unlocking CER |  | Distribution-connected solar | TWh | 0.72034 | 0.86887 | 0.96372 | 2.1443 | 2.234 | 2.4311 | 2.6127 | 2.7704 | 2.9032 | 3.0487 | 3.1785 | 3.4453 | 3.6014 | 3.8891 | 4.2782 | 6.4136 | 7.6489 | 11.014 | 11.9833 | 14.1334 | 17.0738 | 19.5137 | 21.3678 | 23.5469
|  | Customer transformation - All opportunities unlocked | Existing, committed and anticipated | Battery storage (1hr storage) | TWh | 0.10787 | 0.16027 | 0.49585 | 0.4588 | 0.50089 | 0.49675 | 0.51695 | 0.50455 | 0.46891 | 0.51893 | 0.48353 | 0.48469 | 0.4753 | 0.47004 | 0.46852 | 0.46771 | 0.46559 | 0.47372 | 0.47438 | 0.48851 | 0.46323 | 0.45643 | 0.4704 | 0.45552
|  | Customer transformation - All opportunities unlocked | Existing, committed and anticipated | Battery storage (2hrs storage) | TWh | 0.84735 | 1.7019 | 3.1195 | 3.5241 | 4.0867 | 4.184 | 4.0282 | 3.9165 | 3.4895 | 3.6291 | 3.4478 | 3.4878 | 3.6159 | 3.5107 | 3.485 | 3.3847 | 3.3793 | 3.3568 | 3.3037 | 3.3418 | 3.2024 | 3.2176 | 3.2542 | 3.1639
|  | Customer transformation - All opportunities unlocked | Existing, committed and anticipated | Battery storage (4hrs storage) | TWh | 0.47716 | 0.87903 | 0.90173 | 0.91989 | 0.92496 | 0.93276 | 0.91902 | 0.8848 | 0.84721 | 0.83517 | 0.80323 | 0.80152 | 0.81108 | 0.79592 | 0.78441 | 0.77957 | 0.78322 | 0.78346 | 0.7675 | 0.78174 | 0.77385 | 0.78017 | 0.79467 | 0.7879
|  | Customer transformation - All opportunities unlocked | Existing, committed and anticipated | Battery storage (8hrs storage) | TWh | 0.079371 | 0.70005 | 1.3895 | 1.8687 | 1.8836 | 1.8387 | 1.728 | 1.5714 | 1.5506 | 1.5069 | 1.3669 | 1.3568 | 1.3745 | 1.3551 | 1.3504 | 1.3193 | 1.3059 | 1.3137 | 1.2829 | 1.2977 | 1.2685 | 1.2733 | 1.2783 | 1.25
|  | Customer transformation - All opportunities unlocked | Existing, committed and anticipated | Black Coal | TWh | 72.9028 | 69.6377 | 65.6504 | 59.9216 | 52.8387 | 51.2798 | 44.7321 | 37.705 | 34.6747 | 35.1342 | 27.4397 | 21.7783 | 15.7895 | 7.6078 | 0 | 0 | 0 | 0 | 0 | 0 | 0 | 0 | 0 | 0
|  | Customer transformation - All opportunities unlocked | Existing, committed and anticipated | Brown Coal | TWh | 26.2769 | 24.3851 | 16.7576 | 16.4272 | 16.7418 | 13.7467 | 14.1277 | 13.4431 | 12.9574 | 0 | 0 | 0 | 0 | 0 | 0 | 0 | 0 | 0 | 0 | 0 | 0 | 0 | 0 | 0
|  | Customer transformation - All opportunities unlocked | Existing, committed and anticipated | CCGT | TWh | 4.8575 | 5.6671 | 7.6461 | 6.1751 | 6.9673 | 7.9481 | 7.6645 | 7.0351 | 6.2418 | 6.8767 | 5.3225 | 4.373 | 3.9903 | 3.1623 | 3.2639 | 3.3048 | 3.2858 | 2.4264 | 2.0942 | 0.49584 | 0 | 0 | 0 | 0
|  | Customer transformation - All opportunities unlocked | Existing, committed and anticipated | Hydro | TWh | 13.4293 | 13.4793 | 13.5309 | 13.4821 | 13.5395 | 13.4844 | 13.6284 | 13.5042 | 13.3615 | 13.1758 | 12.7735 | 12.4929 | 12.0945 | 11.8549 | 11.6547 | 11.6171 | 11.6039 | 11.4725 | 11.6115 | 11.6017 | 11.4902 | 11.3875 | 11.5474 | 11.6216
|  | Customer transformation - All opportunities unlocked | Existing, committed and anticipated | Large scale Solar PV | TWh | 25.4396 | 28.203 | 32.7888 | 34.2611 | 35.3388 | 35.809 | 36.9349 | 35.8289 | 35.5883 | 34.9572 | 34.1705 | 34.3801 | 32.8005 | 31.8629 | 31.6853 | 31.338 | 31.1502 | 31.0567 | 30.2207 | 30.1907 | 29.4677 | 29.1169 | 29.5086 | 29.3553
|  | Customer transformation - All opportunities unlocked | Existing, committed and anticipated | Liquid Fuel | TWh | 0.0068824 | 0.0199 | 0.081853 | 0.052905 | 0.085884 | 0.094827 | 0.091108 | 0.11118 | 0.092628 | 0.11976 | 0.15488 | 0.14538 | 0.13818 | 0.13624 | 0.1299 | 0.1477 | 0.16359 | 0.16204 | 0.1311 | 0.1281 | 0.14465 | 0.14738 | 0.14142 | 0.142
|  | Customer transformation - All opportunities unlocked | Existing, committed and anticipated | OCGT | TWh | 2.3338 | 4.6855 | 8.1239 | 5.4042 | 7.2721 | 8.0688 | 6.6087 | 5.3916 | 4.7236 | 6.5919 | 6.4117 | 6.7603 | 5.9931 | 5.4989 | 5.2448 | 5.4011 | 6.026 | 5.3367 | 4.4477 | 4.3027 | 4.1685 | 4.0877 | 4.0269 | 3.9776
|  | Customer transformation - All opportunities unlocked | Existing, committed and anticipated | Pumped Hydro (<24hrs storage) | TWh | 0.073679 | 0.078188 | 0.076028 | 1.3185 | 1.3309 | 1.4176 | 1.3445 | 1.3359 | 1.4057 | 1.3615 | 1.3383 | 1.4118 | 1.524 | 1.4985 | 1.5111 | 1.4722 | 1.461 | 1.4822 | 1.5067 | 1.5191 | 1.5004 | 1.5307 | 1.5878 | 1.5641
|  | Customer transformation - All opportunities unlocked | Existing, committed and anticipated | Pumped Hydro (>=24hrs storage) | TWh | 1.6614 | 1.9508 | 2.1407 | 2.0478 | 2.1345 | 2.371 | 5.8023 | 6.4363 | 6.2437 | 6.7611 | 7.0336 | 7.1307 | 7.4321 | 7.2613 | 7.0369 | 7.008 | 6.9726 | 6.8552 | 6.8344 | 6.6595 | 6.5681 | 6.5418 | 6.6107 | 6.5856
|  | Customer transformation - All opportunities unlocked | Existing, committed and anticipated | Wind | TWh | 37.6167 | 42.9238 | 46.4017 | 47.8924 | 51.387 | 54.9583 | 55.1289 | 55.3265 | 54.8885 | 53.9345 | 52.8093 | 52.4707 | 51.3616 | 50.6189 | 50.1031 | 49.8687 | 49.5516 | 48.8294 | 48.9493 | 48.7848 | 48.5239 | 48.2889 | 48.1201 | 48.4822
|  | Customer transformation - All opportunities unlocked | New entrant | Battery storage (1hr storage) | TWh | 0 | 0 | 0 | 0 | 0 | 0 | 0 | 0 | 0 | 0 | 0 | 0 | 0 | 0 | 0 | 0 | 0 | 0 | 0 | 0 | 0 | 0 | 0 | 0
|  | Customer transformation - All opportunities unlocked | New entrant | Battery storage (2hrs storage) | TWh | 0 | 0 | 0 | 0 | 0 | 0 | 0 | 0 | 0 | 0 | 0 | 0 | 0 | 0 | 0 | 0 | 0 | 0 | 0 | 0 | 0 | 0 | 0 | 0
|  | Customer transformation - All opportunities unlocked | New entrant | Battery storage (4hrs storage) | TWh | 0 | 0 | 0 | 0 | 0 | 0 | 0 | 0 | 0 | 0 | 0 | 0 | 0 | 0 | 0 | 0 | 0 | 0 | 0 | 0 | 0 | 0 | 0 | 8.9298e-08
|  | Customer transformation - All opportunities unlocked | New entrant | Battery storage (8hrs storage) | TWh | 0 | 0.8272 | 1.5021 | 3.9976 | 4.1574 | 4.3254 | 3.8948 | 3.81 | 3.8821 | 3.8307 | 3.6174 | 3.8365 | 3.994 | 4.7837 | 5.0984 | 6.01 | 6.5582 | 7.6827 | 7.5602 | 8.2524 | 9.9749 | 11.1419 | 12.4381 | 13.6072
|  | Customer transformation - All opportunities unlocked | New entrant | Large scale Solar PV | TWh | 0 | 0 | 0.37027 | 0.35878 | 0.34595 | 0.31263 | 0.35231 | 0.3314 | 0.31339 | 0.40658 | 0.40266 | 0.99728 | 6.2031 | 8.5605 | 10.0556 | 10.6307 | 11.1107 | 13.1726 | 13.0961 | 14.7955 | 15.3869 | 15.2196 | 16.0589 | 16.2817
|  | Customer transformation - All opportunities unlocked | New entrant | OCGT (large GT) | TWh | 0 | 0 | 0 | 0 | 0.96563 | 0.94705 | 2.397 | 4.1239 | 3.6101 | 3.9207 | 5.3998 | 9.0534 | 10.744 | 13.1064 | 15.7274 | 16.0924 | 15.4426 | 15.9779 | 14.6338 | 14.5653 | 14.1256 | 14.412 | 14.5293 | 14.6454
|  | Customer transformation - All opportunities unlocked | New entrant | Pumped Hydro (<24hrs storage) | TWh | 0.35551 | 0.39167 | 0.51684 | 0.49572 | 0.5153 | 0.54649 | 0.53861 | 0.54694 | 0.41478 | 0.41604 | 0.45438 | 1.1468 | 1.697 | 1.694 | 1.6994 | 1.6915 | 1.6843 | 1.6839 | 1.6459 | 1.6438 | 1.6257 | 1.6049 | 1.6511 | 1.6543
|  | Customer transformation - All opportunities unlocked | New entrant | Pumped Hydro (>=24hrs storage) | TWh | 0 | 0 | 0 | 0 | 0 | 0 | 0 | 0 | 0 | 0 | 0 | 0 | 0.14794 | 0.47465 | 0.47225 | 0.46746 | 0.47316 | 0.64831 | 0.6543 | 0.64533 | 0.64448 | 0.63857 | 0.64401 | 0.64157
|  | Customer transformation - All opportunities unlocked | New entrant | Wind | TWh | 0 | 0 | 0.69332 | 4.4445 | 7.1125 | 10.5636 | 22.2883 | 31.1117 | 42.041 | 58.0779 | 73.8662 | 81.8668 | 86.9328 | 96.8392 | 104.7194 | 106.2498 | 107.6054 | 109.6321 | 119.4919 | 122.6231 | 124.0885 | 123.6898 | 123.3711 | 123.7464
|  | Customer transformation - All opportunities unlocked | New entrant | Wind - Offshore | TWh | 0 | 0 | 0 | 0 | 0 | 0 | 0 | 0 | 0 | 0 | 0 | 0 | 0 | 0 | 0 | 0 | 0 | 0 | 0 | 0 | 0 | 0 | 0 | 0
|  | Customer transformation - All opportunities unlocked |  | Distribution-connected wind | TWh | 0 | 0 | 1.1558 | 1.1303 | 1.1371 | 1.1465 | 1.1961 | 5.6972 | 5.5948 | 5.7005 | 7.3418 | 7.4057 | 9.7616 | 10.8596 | 11.6798 | 12.4256 | 13.6415 | 13.5369 | 13.7162 | 13.4534 | 13.2935 | 13.2264 | 13.2129 | 13.5652
|  | Customer transformation - All opportunities unlocked |  | Distribution-connected solar | TWh | 0.72168 | 0.8686 | 0.95557 | 11.026 | 11.0374 | 11.4028 | 11.7445 | 11.7095 | 11.9056 | 13.8087 | 13.8745 | 15.7655 | 16.9513 | 17.0692 | 17.763 | 18.754 | 19.0214 | 19.6338 | 19.4532 | 19.9727 | 22.4243 | 24.3257 | 25.687 | 26.6694
|  | Falling short - Status quo | Existing, committed and anticipated | Battery storage (1hr storage) | TWh | 0.112 | 0.16391 | 0.52257 | 0.4777 | 0.49131 | 0.49987 | 0.50882 | 0.5424 | 0.50221 | 0.63071 | 0.64746 | 0.62881 | 0.58638 | 0.54141 | 0.51266 | 0.47787 | 0.47942 | 0.47893 | 0.47195 | 0.48184 | 0.46571 | 0.45918 | 0.47218 | 0.46952
|  | Falling short - Status quo | Existing, committed and anticipated | Battery storage (2hrs storage) | TWh | 0.89516 | 1.76 | 3.4255 | 3.3529 | 3.6718 | 3.9819 | 3.9537 | 4.0731 | 3.6428 | 4.0427 | 4.2248 | 4.0722 | 4.0663 | 3.8527 | 3.6714 | 3.5379 | 3.5042 | 3.4316 | 3.3669 | 3.3983 | 3.2838 | 3.2791 | 3.3442 | 3.3053
|  | Falling short - Status quo | Existing, committed and anticipated | Battery storage (4hrs storage) | TWh | 0.47776 | 0.89748 | 0.91133 | 0.91221 | 0.91727 | 0.91592 | 0.91787 | 0.90845 | 0.90377 | 0.90838 | 0.9106 | 0.89324 | 0.88651 | 0.86038 | 0.83323 | 0.80487 | 0.80324 | 0.80122 | 0.78175 | 0.7816 | 0.78797 | 0.78875 | 0.81045 | 0.80303
|  | Falling short - Status quo | Existing, committed and anticipated | Battery storage (8hrs storage) | TWh | 0.081949 | 0.70376 | 1.4192 | 1.8245 | 1.7536 | 1.7765 | 1.7353 | 1.6227 | 1.6761 | 1.7292 | 1.7131 | 1.6593 | 1.6351 | 1.5846 | 1.5219 | 1.4229 | 1.3954 | 1.4071 | 1.3793 | 1.3914 | 1.3465 | 1.3167 | 1.3535 | 1.3387
|  | Falling short - Status quo | Existing, committed and anticipated | Black Coal | TWh | 73.3672 | 69.4328 | 64.2818 | 61.5592 | 52.8417 | 51.1721 | 45.1219 | 38.6199 | 35.9926 | 36.9124 | 29.7172 | 23.1231 | 16.781 | 8.0169 | 0 | 0 | 0 | 0 | 0 | 0 | 0 | 0 | 0 | 0
|  | Falling short - Status quo | Existing, committed and anticipated | Brown Coal | TWh | 26.3445 | 24.3667 | 16.2591 | 16.4696 | 16.1298 | 13.4123 | 14.277 | 14.1579 | 13.5227 | 0 | 0 | 0 | 0 | 0 | 0 | 0 | 0 | 0 | 0 | 0 | 0 | 0 | 0 | 0
|  | Falling short - Status quo | Existing, committed and anticipated | CCGT | TWh | 5.08 | 5.6276 | 7.3168 | 6.3425 | 6.2747 | 7.5162 | 7.8137 | 7.8965 | 7.315 | 8.5066 | 7.3201 | 5.5225 | 4.8775 | 3.7078 | 3.62 | 3.3568 | 3.3567 | 2.4705 | 2.1339 | 0.50787 | 0 | 0 | 0 | 0
|  | Falling short - Status quo | Existing, committed and anticipated | Hydro | TWh | 13.4409 | 13.4772 | 13.5112 | 13.5007 | 13.2997 | 13.4654 | 13.6377 | 13.5846 | 13.5019 | 13.4887 | 13.5622 | 13.2727 | 13.1125 | 12.6616 | 12.1737 | 11.8255 | 11.8 | 11.7686 | 11.8458 | 11.7221 | 11.6451 | 11.5275 | 11.7348 | 11.7653
|  | Falling short - Status quo | Existing, committed and anticipated | Large scale Solar PV | TWh | 25.5079 | 26.7065 | 32.4016 | 34.4966 | 35.135 | 36.0259 | 37.3687 | 36.6907 | 36.513 | 35.7701 | 35.0708 | 35.1021 | 33.9829 | 33.2871 | 32.9875 | 31.8886 | 31.8578 | 32.1803 | 31.3003 | 30.8486 | 30.4096 | 30.0065 | 30.3568 | 30.2396
|  | Falling short - Status quo | Existing, committed and anticipated | Liquid Fuel | TWh | 0.007224 | 0.018984 | 0.06818 | 0.054512 | 0.077634 | 0.074599 | 0.079337 | 0.12281 | 0.091766 | 0.15331 | 0.20072 | 0.1618 | 0.15408 | 0.15362 | 0.14465 | 0.14712 | 0.16164 | 0.15951 | 0.13029 | 0.13078 | 0.14779 | 0.15556 | 0.14838 | 0.14862
|  | Falling short - Status quo | Existing, committed and anticipated | OCGT | TWh | 2.5435 | 4.6306 | 7.307 | 6.4286 | 5.8252 | 5.9258 | 6.1904 | 6.6349 | 5.357 | 8.0882 | 9.2052 | 8.8746 | 7.3148 | 6.5906 | 6.0315 | 5.6933 | 6.252 | 5.7205 | 4.7948 | 4.6111 | 4.4947 | 4.3864 | 4.362 | 4.3327
|  | Falling short - Status quo | Existing, committed and anticipated | Pumped Hydro (<24hrs storage) | TWh | 0.0748 | 0.079528 | 0.079174 | 1.3204 | 1.5769 | 1.4249 | 1.3493 | 1.3278 | 1.4219 | 1.4669 | 1.5122 | 1.5022 | 1.5755 | 1.5635 | 1.5838 | 1.5438 | 1.4942 | 1.4919 | 1.5041 | 1.495 | 1.4835 | 1.5041 | 1.5214 | 1.5455
|  | Falling short - Status quo | Existing, committed and anticipated | Pumped Hydro (>=24hrs storage) | TWh | 1.6908 | 1.9733 | 2.2585 | 2.0493 | 2.3405 | 2.3323 | 5.5428 | 6.0524 | 6.1093 | 6.6696 | 6.9704 | 7.0182 | 7.4633 | 7.5253 | 7.2532 | 7.2382 | 7.232 | 7.0457 | 7.0582 | 6.7876 | 6.7594 | 6.7694 | 6.8203 | 6.7767
|  | Falling short - Status quo | Existing, committed and anticipated | Wind | TWh | 37.6453 | 42.8597 | 46.1638 | 48.0103 | 51.1669 | 55.1842 | 55.462 | 56.2362 | 55.8046 | 55.4477 | 54.9566 | 54.2924 | 53.4364 | 52.8112 | 52.3306 | 51.1553 | 50.9789 | 50.0905 | 50.2235 | 49.7353 | 49.6257 | 49.2847 | 48.9783 | 49.3333
|  | Falling short - Status quo | New entrant | Battery storage (1hr storage) | TWh | 0 | 0 | 0 | 0 | 0 | 0 | 0 | 0 | 0 | 0 | 0 | 0 | 0 | 0 | 0 | 0 | 0 | 0 | 0 | 0 | 0 | 0 | 0 | 0
|  | Falling short - Status quo | New entrant | Battery storage (2hrs storage) | TWh | 0 | 0 | 0 | 0 | 0 | 0 | 0 | 0 | 0 | 0 | 0 | 0 | 0 | 0 | 0 | 0 | 0 | 0 | 0 | 0 | 0 | 0 | 0 | 0
|  | Falling short - Status quo | New entrant | Battery storage (4hrs storage) | TWh | 0 | 0 | 0 | 0 | 0 | 0 | 0 | 0 | 0 | 0 | 0 | 0 | 0 | 0 | 0 | 0 | 0 | 0 | 0 | 0 | 0 | 0 | 0 | 0
|  | Falling short - Status quo | New entrant | Battery storage (8hrs storage) | TWh | 0 | 0.74401 | 1.407 | 3.2558 | 3.091 | 3.919 | 4.0454 | 3.9993 | 4.3057 | 4.3935 | 4.4996 | 4.4656 | 4.4814 | 4.5793 | 4.5859 | 4.5348 | 4.9714 | 6.0013 | 5.9609 | 6.7659 | 8.0137 | 8.5092 | 9.6517 | 10.8852
|  | Falling short - Status quo | New entrant | Large scale Solar PV | TWh | 0 | 1.8868 | 3.4776 | 5.6646 | 7.3865 | 7.3879 | 7.513 | 7.3823 | 7.3687 | 11.0501 | 13.7323 | 13.7325 | 15.7903 | 16.1252 | 16.4497 | 15.9621 | 15.9198 | 16.2393 | 15.8146 | 18.3807 | 19.6893 | 19.7034 | 21.6351 | 22.3251
|  | Falling short - Status quo | New entrant | OCGT (large GT) | TWh | 0 | 0 | 0 | 0.01873 | 4.8826 | 3.7684 | 3.6243 | 4.6511 | 3.4927 | 3.5461 | 4.1828 | 8.0383 | 9.2575 | 12.6922 | 14.4519 | 13.3332 | 12.8092 | 13.6131 | 12.3251 | 12.045 | 12.0758 | 12.4572 | 12.6443 | 12.8043
|  | Falling short - Status quo | New entrant | Pumped Hydro (<24hrs storage) | TWh | 0.3628 | 0.39198 | 0.51995 | 0.46754 | 0.45791 | 0.50837 | 0.53776 | 0.55148 | 0.48137 | 0.50955 | 0.55425 | 1.4179 | 1.7132 | 1.6846 | 1.6447 | 1.6075 | 1.5995 | 1.5797 | 1.5571 | 1.5436 | 1.5305 | 1.5181 | 1.5588 | 1.5633
|  | Falling short - Status quo | New entrant | Pumped Hydro (>=24hrs storage) | TWh | 0 | 0 | 0 | 0 | 0 | 0 | 0 | 0 | 0 | 0 | 0 | 0 | 0 | 0 | 0 | 0 | 0 | 0 | 0 | 0 | 0 | 0 | 0 | 0
|  | Falling short - Status quo | New entrant | Wind | TWh | 0 | 0 | 1.558 | 3.7672 | 5.6849 | 7.676 | 14.1969 | 21.6884 | 30.3902 | 39.7098 | 50.1639 | 61.1209 | 71.8299 | 82.6245 | 93.6965 | 101.207 | 102.2717 | 104.7776 | 114.9215 | 118.1456 | 119.9984 | 121.0432 | 120.6025 | 121.398
|  | Falling short - Status quo | New entrant | Wind - Offshore | TWh | 0 | 0 | 0 | 0 | 0 | 0 | 0 | 0 | 0 | 0 | 0 | 0 | 0 | 0 | 0 | 0 | 0 | 0 | 0 | 0 | 0 | 0 | 0 | 0
|  | Falling short - Status quo |  | Distribution-connected wind | TWh | 0 | 0 | 0 | 0 | 0 | 0 | 1.138 | 1.1534 | 1.1445 | 1.1437 | 1.1381 | 1.1247 | 1.1074 | 1.1195 | 1.1041 | 1.2186 | 2.4078 | 2.4812 | 2.5222 | 2.4878 | 2.4739 | 2.4239 | 2.47 | 2.5089
|  | Falling short - Status quo |  | Distribution-connected solar | TWh | 0.72636 | 0.86829 | 0.93151 | 1.0191 | 1.2397 | 1.4066 | 1.5727 | 1.7683 | 1.8795 | 3.0256 | 3.153 | 3.3498 | 3.4474 | 3.6977 | 3.9217 | 4.0084 | 4.2879 | 4.6854 | 4.8078 | 4.9444 | 5.1472 | 5.3043 | 5.5993 | 5.9883
|  | Falling short - Unlocking available capacity | Existing, committed and anticipated | Battery storage (1hr storage) | TWh | 0.11208 | 0.16127 | 0.49624 | 0.49686 | 0.48429 | 0.49931 | 0.51459 | 0.54866 | 0.4994 | 0.62836 | 0.63271 | 0.62614 | 0.59064 | 0.54715 | 0.51479 | 0.47743 | 0.47481 | 0.47672 | 0.47327 | 0.47753 | 0.46256 | 0.4549 | 0.46064 | 0.45898
|  | Falling short - Unlocking available capacity | Existing, committed and anticipated | Battery storage (2hrs storage) | TWh | 0.89491 | 1.7147 | 3.1284 | 3.9652 | 4.0853 | 4.225 | 4.1869 | 4.2929 | 3.8139 | 4.1937 | 4.2536 | 4.153 | 4.096 | 3.9168 | 3.7397 | 3.5595 | 3.5484 | 3.4845 | 3.4126 | 3.437 | 3.3249 | 3.2864 | 3.3337 | 3.2861
|  | Falling short - Unlocking available capacity | Existing, committed and anticipated | Battery storage (4hrs storage) | TWh | 0.47769 | 0.88203 | 0.90408 | 0.93182 | 0.92196 | 0.93541 | 0.93446 | 0.92576 | 0.9142 | 0.92001 | 0.91534 | 0.90496 | 0.88986 | 0.87173 | 0.8379 | 0.80349 | 0.80167 | 0.79726 | 0.78018 | 0.78403 | 0.78423 | 0.78295 | 0.79718 | 0.78593
|  | Falling short - Unlocking available capacity | Existing, committed and anticipated | Battery storage (8hrs storage) | TWh | 0.0819 | 0.70152 | 1.3945 | 1.9265 | 1.8291 | 1.8585 | 1.8413 | 1.7354 | 1.7576 | 1.7732 | 1.7404 | 1.6943 | 1.6416 | 1.5962 | 1.523 | 1.4394 | 1.4128 | 1.4112 | 1.3764 | 1.3936 | 1.3687 | 1.3743 | 1.3911 | 1.3636
|  | Falling short - Unlocking available capacity | Existing, committed and anticipated | Black Coal | TWh | 73.368 | 69.6297 | 65.4297 | 59.2829 | 51.9775 | 50.3808 | 44.3682 | 38.0496 | 35.2189 | 36.3642 | 29.4691 | 22.9151 | 16.7381 | 8.0096 | 0 | 0 | 0 | 0 | 0 | 0 | 0 | 0 | 0 | 0
|  | Falling short - Unlocking available capacity | Existing, committed and anticipated | Brown Coal | TWh | 26.3448 | 24.3863 | 16.545 | 16.0751 | 16.147 | 13.3246 | 13.7042 | 13.623 | 13.0735 | 0 | 0 | 0 | 0 | 0 | 0 | 0 | 0 | 0 | 0 | 0 | 0 | 0 | 0 | 0
|  | Falling short - Unlocking available capacity | Existing, committed and anticipated | CCGT | TWh | 5.0807 | 5.6677 | 7.5518 | 5.9718 | 6.2545 | 7.363 | 7.4237 | 7.5669 | 6.7375 | 8.3105 | 7.1488 | 5.416 | 4.903 | 3.7368 | 3.6582 | 3.3196 | 3.3104 | 2.442 | 2.0954 | 0.5092 | 0 | 0 | 0 | 0
|  | Falling short - Unlocking available capacity | Existing, committed and anticipated | Hydro | TWh | 13.4409 | 13.4799 | 13.5334 | 13.3679 | 13.2709 | 13.3207 | 13.5737 | 13.5328 | 13.3882 | 13.4323 | 13.5374 | 13.2326 | 13.1353 | 12.6927 | 12.2357 | 11.8329 | 11.7967 | 11.7437 | 11.8116 | 11.6779 | 11.5703 | 11.4836 | 11.6538 | 11.6796
|  | Falling short - Unlocking available capacity | Existing, committed and anticipated | Large scale Solar PV | TWh | 25.5071 | 28.2107 | 32.7185 | 33.5379 | 34.619 | 34.8177 | 36.5033 | 35.6767 | 35.4707 | 35.3645 | 35.1279 | 35.1595 | 34.1818 | 33.3883 | 33.0826 | 31.7853 | 31.6896 | 31.9282 | 31.0671 | 30.7486 | 30.0245 | 29.5008 | 29.9773 | 29.7388
|  | Falling short - Unlocking available capacity | Existing, committed and anticipated | Liquid Fuel | TWh | 0.007226 | 0.019978 | 0.072094 | 0.04263 | 0.062651 | 0.062725 | 0.070621 | 0.10272 | 0.085982 | 0.15006 | 0.18157 | 0.15642 | 0.15242 | 0.14985 | 0.14293 | 0.13714 | 0.15344 | 0.1566 | 0.13088 | 0.1306 | 0.1425 | 0.14768 | 0.13865 | 0.14349
|  | Falling short - Unlocking available capacity | Existing, committed and anticipated | OCGT | TWh | 2.5426 | 4.7014 | 7.7899 | 5.023 | 5.5053 | 5.841 | 5.907 | 6.3219 | 5.0761 | 8.0506 | 8.9401 | 8.6715 | 7.3991 | 6.5945 | 6.0798 | 5.5469 | 6.14 | 5.6041 | 4.6517 | 4.4694 | 4.2723 | 4.169 | 4.1776 | 4.0613
|  | Falling short - Unlocking available capacity | Existing, committed and anticipated | Pumped Hydro (<24hrs storage) | TWh | 0.074797 | 0.078603 | 0.075932 | 1.5909 | 1.5166 | 1.5485 | 1.4976 | 1.4895 | 1.5757 | 1.553 | 1.524 | 1.5281 | 1.5389 | 1.5345 | 1.5339 | 1.4671 | 1.4593 | 1.4364 | 1.4511 | 1.442 | 1.4497 | 1.4715 | 1.4924 | 1.4896
|  | Falling short - Unlocking available capacity | Existing, committed and anticipated | Pumped Hydro (>=24hrs storage) | TWh | 1.6919 | 1.9553 | 2.1484 | 2.2413 | 2.3063 | 2.4144 | 5.8894 | 6.3757 | 6.4365 | 6.7832 | 6.9351 | 7.0176 | 7.3811 | 7.5567 | 7.2693 | 7.2837 | 7.2111 | 7.0772 | 7.0407 | 6.8694 | 6.7495 | 6.7398 | 6.7661 | 6.8166
|  | Falling short - Unlocking available capacity | Existing, committed and anticipated | Wind | TWh | 37.643 | 42.9136 | 46.3337 | 47.598 | 51.0171 | 54.3931 | 54.7643 | 55.4206 | 54.9228 | 54.9588 | 54.724 | 54.0075 | 53.4627 | 52.7939 | 52.3336 | 50.9706 | 50.7542 | 49.9797 | 50.0684 | 49.6204 | 49.4554 | 49.1488 | 48.8741 | 49.1378
|  | Falling short - Unlocking available capacity | New entrant | Battery storage (1hr storage) | TWh | 0 | 0 | 0 | 0 | 0 | 0 | 0 | 0 | 0 | 0 | 0 | 0 | 0 | 0 | 0 | 0 | 0 | 0 | 0 | 0 | 0 | 0 | 0 | 0
|  | Falling short - Unlocking available capacity | New entrant | Battery storage (2hrs storage) | TWh | 0 | 7.4648e-07 | 2.626e-06 | 3.4273e-06 | 3.6757e-06 | 3.8136e-06 | 3.5171e-06 | 4.3036e-06 | 3.7821e-06 | 4.7748e-06 | 6.1412e-06 | 6.5664e-06 | 7.7596e-06 | 8.9214e-06 | 8.8462e-06 | 9.257e-06 | 1.0611e-05 | 1.151e-05 | 1.1591e-05 | 1.2972e-05 | 1.4766e-05 | 1.5712e-05 | 1.7479e-05 | 1.9357e-05
|  | Falling short - Unlocking available capacity | New entrant | Battery storage (4hrs storage) | TWh | 0 | 5.2492e-06 | 1.5243e-05 | 1.6692e-05 | 1.8457e-05 | 1.9517e-05 | 2.0054e-05 | 2.1217e-05 | 2.1281e-05 | 2.2684e-05 | 2.6789e-05 | 2.7716e-05 | 3.3285e-05 | 4.3935e-05 | 4.6081e-05 | 4.5219e-05 | 5.1222e-05 | 6.0244e-05 | 5.9205e-05 | 7.1849e-05 | 8.5695e-05 | 8.7618e-05 | 9.6332e-05 | 0.00010036
|  | Falling short - Unlocking available capacity | New entrant | Battery storage (8hrs storage) | TWh | 0 | 0.8503 | 1.4648 | 3.8218 | 5.2994 | 5.453 | 5.3819 | 5.3214 | 5.4602 | 5.4285 | 5.3301 | 5.3089 | 5.1202 | 5.0076 | 4.9188 | 4.8124 | 5.172 | 6.0169 | 5.9666 | 6.4406 | 8.1833 | 8.9523 | 9.9441 | 10.6802
|  | Falling short - Unlocking available capacity | New entrant | Large scale Solar PV | TWh | 0 | 6.8118e-06 | 0.45457 | 0.57199 | 0.55039 | 0.49538 | 0.53979 | 0.52334 | 0.49344 | 2.8253 | 3.5727 | 3.6262 | 3.7707 | 4.1292 | 4.1389 | 3.9426 | 3.9435 | 4.0021 | 3.9103 | 5.5253 | 8.2256 | 9.2711 | 10.4246 | 10.8462
|  | Falling short - Unlocking available capacity | New entrant | OCGT (large GT) | TWh | 0 | 0 | 0 | 0 | 2.2384 | 1.9224 | 1.8237 | 2.6974 | 2.1284 | 2.3486 | 3.9016 | 7.4843 | 9.0369 | 12.5312 | 14.3408 | 12.854 | 12.3204 | 13.1405 | 11.8098 | 11.5053 | 11.0627 | 11.2887 | 11.3642 | 11.4033
|  | Falling short - Unlocking available capacity | New entrant | Pumped Hydro (<24hrs storage) | TWh | 0.36258 | 0.39129 | 0.51581 | 0.50555 | 0.49295 | 0.53818 | 0.54159 | 0.56057 | 0.49335 | 0.51878 | 0.81732 | 1.4945 | 1.7634 | 1.7307 | 1.7007 | 1.653 | 1.6534 | 1.6361 | 1.6078 | 1.5995 | 1.5917 | 1.581 | 1.6168 | 1.6128
|  | Falling short - Unlocking available capacity | New entrant | Pumped Hydro (>=24hrs storage) | TWh | 0 | 0 | 0 | 0 | 0 | 0 | 0 | 0 | 0 | 1.665e-05 | 4.4995e-05 | 5.4179e-05 | 7.9653e-05 | 0.000102 | 0.00010512 | 0.00010929 | 0.00011725 | 0.00013196 | 0.00013343 | 0.00014844 | 0.00016672 | 0.00016657 | 0.00016781 | 0.00016769
|  | Falling short - Unlocking available capacity | New entrant | Wind | TWh | 0 | 0 | 1.5588 | 1.5735 | 3.4677 | 5.3613 | 12.8331 | 20.3532 | 29.0314 | 37.33 | 47.657 | 56.5117 | 67.4033 | 78.4634 | 89.5179 | 96.2005 | 98.0484 | 100.8938 | 111.1139 | 114.2452 | 115.6326 | 115.0978 | 114.7332 | 115.2915
|  | Falling short - Unlocking available capacity | New entrant | Wind - Offshore | TWh | 0 | 0 | 0 | 0 | 0 | 0 | 0 | 0 | 0 | 0 | 0 | 0 | 0 | 0 | 0 | 0 | 0 | 0 | 0 | 0 | 0 | 0 | 0 | 0
|  | Falling short - Unlocking available capacity |  | Distribution-connected wind | TWh | 0 | 0 | 0 | 0.81365 | 0.82305 | 0.82781 | 1.1367 | 1.1524 | 1.1384 | 1.9929 | 2.4161 | 4.3986 | 4.6177 | 4.6497 | 4.5531 | 6.662 | 7.0874 | 7.0672 | 7.1017 | 7.8169 | 7.6816 | 8.6195 | 9.0903 | 10.1854
|  | Falling short - Unlocking available capacity |  | Distribution-connected solar | TWh | 0.72879 | 0.86819 | 0.95385 | 14.236 | 14.5893 | 15.1001 | 15.53 | 15.504 | 15.6582 | 15.7842 | 15.9111 | 16.1547 | 16.2118 | 16.148 | 16.4384 | 16.2652 | 16.4599 | 16.9458 | 16.7173 | 16.9372 | 17.233 | 17.1562 | 17.5947 | 17.7804
|  | Falling short - Unlocking CER | Existing, committed and anticipated | Battery storage (1hr storage) | TWh | 0.11154 | 0.16313 | 0.52374 | 0.47741 | 0.49067 | 0.50087 | 0.50788 | 0.54487 | 0.50043 | 0.62881 | 0.6411 | 0.62535 | 0.5861 | 0.5427 | 0.50967 | 0.48003 | 0.47932 | 0.47591 | 0.47255 | 0.48114 | 0.46655 | 0.45859 | 0.46804 | 0.46716
|  | Falling short - Unlocking CER | Existing, committed and anticipated | Battery storage (2hrs storage) | TWh | 0.88566 | 1.7555 | 3.4459 | 3.3617 | 3.6794 | 3.9981 | 3.9545 | 4.0868 | 3.6328 | 4.0441 | 4.1953 | 4.0437 | 4.0461 | 3.8449 | 3.6885 | 3.5431 | 3.5013 | 3.3979 | 3.3437 | 3.3807 | 3.2983 | 3.2648 | 3.319 | 3.2591
|  | Falling short - Unlocking CER | Existing, committed and anticipated | Battery storage (4hrs storage) | TWh | 0.47672 | 0.89594 | 0.90966 | 0.91094 | 0.91663 | 0.91372 | 0.91697 | 0.90251 | 0.897 | 0.89998 | 0.90579 | 0.88456 | 0.87745 | 0.85097 | 0.82924 | 0.80137 | 0.79703 | 0.79258 | 0.77376 | 0.77469 | 0.78159 | 0.78122 | 0.79807 | 0.79309
|  | Falling short - Unlocking CER | Existing, committed and anticipated | Battery storage (8hrs storage) | TWh | 0.081449 | 0.70227 | 1.4178 | 1.8249 | 1.7547 | 1.7714 | 1.7265 | 1.6172 | 1.6694 | 1.7193 | 1.6998 | 1.6369 | 1.6141 | 1.5683 | 1.5117 | 1.412 | 1.3869 | 1.3825 | 1.3586 | 1.3764 | 1.3399 | 1.3105 | 1.3387 | 1.3263
|  | Falling short - Unlocking CER | Existing, committed and anticipated | Black Coal | TWh | 73.3762 | 69.4361 | 64.2656 | 61.4954 | 52.8282 | 51.1581 | 45.1288 | 38.6233 | 36.0143 | 36.9237 | 29.7083 | 23.1353 | 16.7945 | 8.0131 | 0 | 0 | 0 | 0 | 0 | 0 | 0 | 0 | 0 | 0
|  | Falling short - Unlocking CER | Existing, committed and anticipated | Brown Coal | TWh | 26.3443 | 24.3662 | 16.2546 | 16.4655 | 16.1282 | 13.4011 | 14.2586 | 14.1492 | 13.5183 | 0 | 0 | 0 | 0 | 0 | 0 | 0 | 0 | 0 | 0 | 0 | 0 | 0 | 0 | 0
|  | Falling short - Unlocking CER | Existing, committed and anticipated | CCGT | TWh | 5.0769 | 5.63 | 7.3201 | 6.3321 | 6.2664 | 7.5239 | 7.8045 | 7.9102 | 7.3224 | 8.5298 | 7.3121 | 5.5198 | 4.8788 | 3.7098 | 3.6205 | 3.3594 | 3.3593 | 2.4708 | 2.1359 | 0.50633 | 0 | 0 | 0 | 0
|  | Falling short - Unlocking CER | Existing, committed and anticipated | Hydro | TWh | 13.44 | 13.4769 | 13.5122 | 13.5001 | 13.3015 | 13.4633 | 13.6412 | 13.5869 | 13.5034 | 13.4954 | 13.574 | 13.2753 | 13.1007 | 12.6635 | 12.1637 | 11.7918 | 11.7731 | 11.7306 | 11.8383 | 11.723 | 11.6277 | 11.4951 | 11.7177 | 11.7788
|  | Falling short - Unlocking CER | Existing, committed and anticipated | Large scale Solar PV | TWh | 25.5132 | 26.7018 | 32.3943 | 34.4932 | 35.1268 | 36.078 | 37.4834 | 36.6425 | 36.5397 | 35.8391 | 35.1225 | 35.207 | 33.9959 | 33.2909 | 33.0211 | 31.804 | 31.7569 | 32.0868 | 31.2339 | 30.809 | 30.2868 | 29.9673 | 30.4451 | 30.3254
|  | Falling short - Unlocking CER | Existing, committed and anticipated | Liquid Fuel | TWh | 0.0072076 | 0.018923 | 0.068725 | 0.054518 | 0.077603 | 0.074403 | 0.080745 | 0.12292 | 0.091017 | 0.15443 | 0.20012 | 0.16128 | 0.15433 | 0.15478 | 0.14472 | 0.147 | 0.161 | 0.15939 | 0.13057 | 0.12933 | 0.14531 | 0.15065 | 0.1483 | 0.14905
|  | Falling short - Unlocking CER | Existing, committed and anticipated | OCGT | TWh | 2.533 | 4.6245 | 7.3354 | 6.3576 | 5.7732 | 5.8993 | 6.1443 | 6.7174 | 5.3972 | 8.1562 | 9.2097 | 8.8812 | 7.3359 | 6.5761 | 6.0252 | 5.6929 | 6.2574 | 5.6847 | 4.7671 | 4.5761 | 4.4456 | 4.3318 | 4.3702 | 4.3108
|  | Falling short - Unlocking CER | Existing, committed and anticipated | Pumped Hydro (<24hrs storage) | TWh | 0.07429 | 0.079186 | 0.07905 | 1.3179 | 1.5697 | 1.431 | 1.3552 | 1.3273 | 1.4214 | 1.4626 | 1.4995 | 1.4876 | 1.5689 | 1.5558 | 1.5665 | 1.5337 | 1.495 | 1.4951 | 1.4901 | 1.5029 | 1.4985 | 1.5159 | 1.527 | 1.5468
|  | Falling short - Unlocking CER | Existing, committed and anticipated | Pumped Hydro (>=24hrs storage) | TWh | 1.6844 | 1.9738 | 2.2655 | 2.0487 | 2.3407 | 2.3308 | 5.5759 | 6.0601 | 6.1272 | 6.6528 | 6.9586 | 7.0056 | 7.4571 | 7.5445 | 7.2662 | 7.2606 | 7.2179 | 7.1627 | 7.1175 | 6.845 | 6.838 | 6.8257 | 6.8414 | 6.8212
|  | Falling short - Unlocking CER | Existing, committed and anticipated | Wind | TWh | 37.6386 | 42.8557 | 46.1505 | 48.0157 | 51.1536 | 55.198 | 55.4898 | 56.1936 | 55.7652 | 55.4726 | 54.9055 | 54.2689 | 53.4408 | 52.784 | 52.2375 | 51.1336 | 50.8525 | 50.1541 | 50.2177 | 49.7099 | 49.5457 | 49.2622 | 49.0429 | 49.3486
|  | Falling short - Unlocking CER | New entrant | Battery storage (1hr storage) | TWh | 0 | 0 | 0 | 0 | 0 | 0 | 0 | 0 | 0 | 0 | 0 | 0 | 0 | 0 | 0 | 0 | 0 | 0 | 0 | 0 | 0 | 0 | 0 | 0
|  | Falling short - Unlocking CER | New entrant | Battery storage (2hrs storage) | TWh | 0 | 2.1692e-08 | 1.3811e-07 | 1.3558e-07 | 1.7038e-07 | 1.6416e-07 | 1.4286e-07 | 3.3046e-07 | 3.1407e-07 | 3.6465e-07 | 4.0179e-07 | 3.8209e-07 | 4.6116e-07 | 5.3588e-07 | 5.5992e-07 | 5.8113e-07 | 6.2899e-07 | 6.6359e-07 | 6.5199e-07 | 7.4367e-07 | 8.1312e-07 | 8.1077e-07 | 9.706e-07 | 1.1942e-06
|  | Falling short - Unlocking CER | New entrant | Battery storage (4hrs storage) | TWh | 0 | 9.4642e-08 | 4.8805e-07 | 6.8087e-07 | 6.6802e-07 | 6.7885e-07 | 6.7797e-07 | 7.5734e-07 | 8.6833e-07 | 1.3748e-06 | 1.3633e-06 | 1.5081e-06 | 1.7732e-06 | 2.3654e-06 | 2.5732e-06 | 2.4679e-06 | 2.8025e-06 | 3.1404e-06 | 3.0724e-06 | 3.5734e-06 | 4.0591e-06 | 4.2562e-06 | 4.8955e-06 | 5.4783e-06
|  | Falling short - Unlocking CER | New entrant | Battery storage (8hrs storage) | TWh | 0 | 0.70779 | 1.272 | 3.1061 | 2.9561 | 3.7134 | 3.7934 | 3.7663 | 4.0443 | 4.1043 | 4.193 | 4.1409 | 4.1491 | 4.1084 | 4.0113 | 3.835 | 4.2407 | 5.0523 | 4.9888 | 5.6036 | 6.4646 | 7.0511 | 8.0151 | 9.2007
|  | Falling short - Unlocking CER | New entrant | Large scale Solar PV | TWh | 0 | 1.8925 | 3.4687 | 5.656 | 7.3683 | 7.3618 | 7.4843 | 7.3625 | 7.3521 | 10.9189 | 13.6952 | 13.6629 | 15.6317 | 16.0075 | 16.3882 | 15.8949 | 15.8131 | 16.1129 | 15.8043 | 18.2277 | 19.7583 | 19.6803 | 21.0139 | 21.9653
|  | Falling short - Unlocking CER | New entrant | OCGT (large GT) | TWh | 0 | 0 | 0 | 0.14435 | 4.9534 | 3.8231 | 3.6814 | 4.5542 | 3.4206 | 3.4717 | 4.1584 | 7.9789 | 9.1961 | 12.6769 | 14.4776 | 13.3868 | 12.8411 | 13.6572 | 12.4037 | 12.1329 | 12.2128 | 12.5944 | 12.8182 | 12.9258
|  | Falling short - Unlocking CER | New entrant | Pumped Hydro (<24hrs storage) | TWh | 0.36265 | 0.39159 | 0.51996 | 0.46739 | 0.45759 | 0.50914 | 0.53873 | 0.55155 | 0.47863 | 0.5088 | 0.59221 | 1.414 | 1.6559 | 1.6261 | 1.59 | 1.5509 | 1.5391 | 1.5231 | 1.4991 | 1.4841 | 1.4771 | 1.4596 | 1.4936 | 1.4983
|  | Falling short - Unlocking CER | New entrant | Pumped Hydro (>=24hrs storage) | TWh | 0 | 0 | 0 | 0 | 0 | 0 | 0 | 0 | 0 | 0 | 1.7502e-06 | 2.2524e-06 | 3.3065e-06 | 4.3934e-06 | 4.6586e-06 | 4.6639e-06 | 4.6496e-06 | 4.8822e-06 | 4.9184e-06 | 5.1865e-06 | 5.694e-06 | 5.6622e-06 | 5.6838e-06 | 5.6496e-06
|  | Falling short - Unlocking CER | New entrant | Wind | TWh | 0 | 0 | 1.56 | 3.7776 | 5.7055 | 7.7002 | 14.1633 | 21.7061 | 30.3915 | 39.6612 | 50.1238 | 61.0402 | 71.8429 | 82.633 | 93.5628 | 101.3106 | 102.3815 | 104.8509 | 114.6884 | 118.1758 | 119.9366 | 120.9256 | 120.6586 | 121.3102
|  | Falling short - Unlocking CER | New entrant | Wind - Offshore | TWh | 0 | 0 | 0 | 0 | 0 | 0 | 0 | 0 | 0 | 0 | 0 | 0 | 0 | 0 | 0 | 0 | 0 | 0 | 0 | 0 | 0 | 0 | 0 | 0
|  | Falling short - Unlocking CER |  | Distribution-connected wind | TWh | 0 | 0 | 0 | 0 | 0 | 2.8643e-07 | 1.138 | 1.1533 | 1.1451 | 1.1442 | 1.1393 | 1.1227 | 1.1089 | 1.1181 | 1.1014 | 1.0817 | 2.289 | 2.4838 | 2.5303 | 2.4753 | 2.4711 | 2.4359 | 2.4536 | 2.4871
|  | Falling short - Unlocking CER |  | Distribution-connected solar | TWh | 0.72997 | 0.86777 | 0.93291 | 1.0188 | 1.2508 | 1.4165 | 1.5909 | 1.7842 | 1.9042 | 3.0333 | 3.164 | 3.3583 | 3.4699 | 3.7065 | 3.9477 | 4.0393 | 4.3054 | 4.6857 | 4.813 | 4.9383 | 5.1237 | 5.2948 | 5.586 | 5.9829
|  | Falling short - All opportunities unlocked | Existing, committed and anticipated | Battery storage (1hr storage) | TWh | 0.11137 | 0.16031 | 0.49612 | 0.49662 | 0.48796 | 0.50311 | 0.51813 | 0.55365 | 0.49869 | 0.62775 | 0.63078 | 0.62494 | 0.58802 | 0.54575 | 0.51111 | 0.47604 | 0.47613 | 0.47565 | 0.47276 | 0.47537 | 0.46494 | 0.45339 | 0.45966 | 0.45681
|  | Falling short - All opportunities unlocked | Existing, committed and anticipated | Battery storage (2hrs storage) | TWh | 0.88579 | 1.7115 | 3.142 | 3.9807 | 4.1176 | 4.2601 | 4.2013 | 4.3201 | 3.8273 | 4.1872 | 4.2351 | 4.1329 | 4.0795 | 3.9031 | 3.6933 | 3.5302 | 3.5427 | 3.4996 | 3.4032 | 3.421 | 3.3259 | 3.2822 | 3.3101 | 3.2537
|  | Falling short - All opportunities unlocked | Existing, committed and anticipated | Battery storage (4hrs storage) | TWh | 0.47627 | 0.87871 | 0.90266 | 0.93146 | 0.92118 | 0.93442 | 0.93368 | 0.92348 | 0.91074 | 0.91572 | 0.91032 | 0.89453 | 0.88184 | 0.86443 | 0.83127 | 0.79471 | 0.79526 | 0.78975 | 0.77148 | 0.77527 | 0.778 | 0.77726 | 0.78999 | 0.78189
|  | Falling short - All opportunities unlocked | Existing, committed and anticipated | Battery storage (8hrs storage) | TWh | 0.081497 | 0.70008 | 1.3926 | 1.9253 | 1.8297 | 1.858 | 1.8376 | 1.7318 | 1.7556 | 1.7654 | 1.7295 | 1.6759 | 1.6264 | 1.5739 | 1.5142 | 1.4148 | 1.389 | 1.3911 | 1.3578 | 1.3696 | 1.3513 | 1.3573 | 1.3769 | 1.3582
|  | Falling short - All opportunities unlocked | Existing, committed and anticipated | Black Coal | TWh | 73.3763 | 69.6294 | 65.412 | 59.2774 | 51.9627 | 50.3704 | 44.3455 | 38.0752 | 35.2163 | 36.3919 | 29.4715 | 22.9341 | 16.7489 | 8.0027 | 0 | 0 | 0 | 0 | 0 | 0 | 0 | 0 | 0 | 0
|  | Falling short - All opportunities unlocked | Existing, committed and anticipated | Brown Coal | TWh | 26.3442 | 24.3856 | 16.5405 | 16.0716 | 16.1382 | 13.3103 | 13.7035 | 13.6112 | 13.0653 | 0 | 0 | 0 | 0 | 0 | 0 | 0 | 0 | 0 | 0 | 0 | 0 | 0 | 0 | 0
|  | Falling short - All opportunities unlocked | Existing, committed and anticipated | CCGT | TWh | 5.0771 | 5.6703 | 7.5568 | 5.9852 | 6.2596 | 7.3744 | 7.4241 | 7.589 | 6.7567 | 8.3284 | 7.1516 | 5.4071 | 4.9016 | 3.7284 | 3.6449 | 3.3152 | 3.3018 | 2.4388 | 2.1067 | 0.50858 | 0 | 0 | 0 | 0
|  | Falling short - All opportunities unlocked | Existing, committed and anticipated | Hydro | TWh | 13.4401 | 13.4792 | 13.5339 | 13.3656 | 13.2717 | 13.306 | 13.5728 | 13.5332 | 13.3866 | 13.43 | 13.5376 | 13.23 | 13.1313 | 12.6741 | 12.2401 | 11.818 | 11.7752 | 11.711 | 11.8077 | 11.6505 | 11.5489 | 11.4514 | 11.6294 | 11.6859
|  | Falling short - All opportunities unlocked | Existing, committed and anticipated | Large scale Solar PV | TWh | 25.5014 | 28.2078 | 32.714 | 33.5632 | 34.598 | 34.7969 | 36.4228 | 35.8276 | 35.4107 | 35.2918 | 35.0676 | 35.0816 | 34.2523 | 33.4745 | 33.2147 | 31.8399 | 31.7537 | 31.9544 | 31.1375 | 30.7802 | 30.0195 | 29.4077 | 29.9941 | 29.8081
|  | Falling short - All opportunities unlocked | Existing, committed and anticipated | Liquid Fuel | TWh | 0.0072149 | 0.02009 | 0.072312 | 0.042574 | 0.062676 | 0.062466 | 0.070448 | 0.10322 | 0.085258 | 0.14962 | 0.18053 | 0.15531 | 0.15283 | 0.14986 | 0.1419 | 0.13668 | 0.15178 | 0.15594 | 0.13101 | 0.13111 | 0.14242 | 0.14351 | 0.13716 | 0.14348
|  | Falling short - All opportunities unlocked | Existing, committed and anticipated | OCGT | TWh | 2.5321 | 4.6953 | 7.8105 | 5.0478 | 5.4773 | 5.8266 | 5.8903 | 6.3895 | 5.1073 | 8.0867 | 8.9378 | 8.6701 | 7.3886 | 6.5779 | 6.0671 | 5.5493 | 6.1194 | 5.5617 | 4.6054 | 4.426 | 4.2222 | 4.1448 | 4.1599 | 4.0589
|  | Falling short - All opportunities unlocked | Existing, committed and anticipated | Pumped Hydro (<24hrs storage) | TWh | 0.074221 | 0.078275 | 0.075815 | 1.5998 | 1.5289 | 1.5567 | 1.504 | 1.4962 | 1.5799 | 1.5608 | 1.5261 | 1.5154 | 1.528 | 1.5216 | 1.5274 | 1.4552 | 1.4531 | 1.4415 | 1.4681 | 1.4572 | 1.4635 | 1.4814 | 1.4727 | 1.4766
|  | Falling short - All opportunities unlocked | Existing, committed and anticipated | Pumped Hydro (>=24hrs storage) | TWh | 1.6851 | 1.9568 | 2.1541 | 2.2462 | 2.3165 | 2.4253 | 5.9258 | 6.3915 | 6.4343 | 6.8092 | 6.943 | 7.0187 | 7.392 | 7.5475 | 7.3 | 7.313 | 7.267 | 7.1521 | 7.1297 | 6.9571 | 6.8328 | 6.7705 | 6.7514 | 6.7348
|  | Falling short - All opportunities unlocked | Existing, committed and anticipated | Wind | TWh | 37.6518 | 42.9151 | 46.3281 | 47.5389 | 50.9625 | 54.3873 | 54.7441 | 55.4677 | 54.9136 | 54.9603 | 54.6977 | 54.0336 | 53.4149 | 52.7727 | 52.4255 | 51.0145 | 50.7629 | 49.9378 | 50.0359 | 49.5674 | 49.3522 | 48.9839 | 48.8015 | 49.0075
|  | Falling short - All opportunities unlocked | New entrant | Battery storage (1hr storage) | TWh | 0 | 0 | 0 | 0 | 0 | 0 | 0 | 0 | 0 | 0 | 0 | 0 | 0 | 0 | 0 | 0 | 0 | 0 | 0 | 0 | 0 | 0 | 0 | 0
|  | Falling short - All opportunities unlocked | New entrant | Battery storage (2hrs storage) | TWh | 0 | 0 | 0 | 0 | 0 | 0 | 0 | 0 | 0 | 0 | 0 | 0 | 0 | 0 | 0 | 0 | 0 | 0 | 0 | 0 | 0 | 0 | 0 | 0
|  | Falling short - All opportunities unlocked | New entrant | Battery storage (4hrs storage) | TWh | 0 | 0 | 0 | 0 | 0 | 0 | 0 | 0 | 0 | 0 | 0 | 0 | 0 | 0 | 0 | 0 | 0 | 0 | 0 | 0 | 0 | 0 | 0 | 0
|  | Falling short - All opportunities unlocked | New entrant | Battery storage (8hrs storage) | TWh | 0 | 0.81398 | 1.3463 | 3.6506 | 5.0327 | 5.1495 | 5.0598 | 5.0186 | 5.1308 | 5.0841 | 4.9758 | 4.9385 | 4.751 | 4.6391 | 4.5117 | 4.2339 | 4.4372 | 4.9966 | 4.9102 | 5.1877 | 6.6478 | 7.4103 | 8.5481 | 9.2365
|  | Falling short - All opportunities unlocked | New entrant | Large scale Solar PV | TWh | 0 | 0 | 0.44769 | 0.56355 | 0.53725 | 0.48651 | 0.52983 | 0.51972 | 0.48687 | 2.7812 | 3.5838 | 3.6124 | 3.7808 | 4.2753 | 4.1736 | 3.9494 | 3.9468 | 3.967 | 3.8864 | 5.4077 | 7.9685 | 9.2179 | 10.322 | 10.7382
|  | Falling short - All opportunities unlocked | New entrant | OCGT (large GT) | TWh | 0 | 0 | 0 | 0 | 2.3451 | 2.0122 | 1.9001 | 2.6293 | 2.1049 | 2.3094 | 3.8692 | 7.4354 | 9.0132 | 12.4487 | 14.2419 | 12.8019 | 12.3332 | 13.2303 | 11.953 | 11.6314 | 11.2908 | 11.4581 | 11.4471 | 11.4441
|  | Falling short - All opportunities unlocked | New entrant | Pumped Hydro (<24hrs storage) | TWh | 0.36247 | 0.39183 | 0.51647 | 0.50549 | 0.49343 | 0.53957 | 0.54207 | 0.56023 | 0.49119 | 0.51855 | 0.8155 | 1.4872 | 1.7104 | 1.6762 | 1.6498 | 1.6072 | 1.5975 | 1.5812 | 1.5489 | 1.5443 | 1.5377 | 1.5291 | 1.5626 | 1.5554
|  | Falling short - All opportunities unlocked | New entrant | Pumped Hydro (>=24hrs storage) | TWh | 0 | 0 | 0 | 0 | 0 | 0 | 0 | 0 | 0 | 0 | 0 | 0 | 0 | 0 | 0 | 0 | 0 | 0 | 0 | 0 | 0 | 0 | 0 | 0
|  | Falling short - All opportunities unlocked | New entrant | Wind | TWh | 0 | 0 | 1.5612 | 1.5757 | 3.4593 | 5.3555 | 12.8472 | 20.3903 | 29.0386 | 37.3122 | 47.6476 | 56.6493 | 67.3721 | 78.4618 | 89.5088 | 96.2376 | 98.1287 | 101.0204 | 110.8548 | 114.2412 | 115.5848 | 115.0176 | 114.7091 | 115.1719
|  | Falling short - All opportunities unlocked | New entrant | Wind - Offshore | TWh | 0 | 0 | 0 | 0 | 0 | 0 | 0 | 0 | 0 | 0 | 0 | 0 | 0 | 0 | 0 | 0 | 0 | 0 | 0 | 0 | 0 | 0 | 0 | 0
|  | Falling short - All opportunities unlocked |  | Distribution-connected wind | TWh | 0 | 0 | 0 | 0.81665 | 0.82416 | 0.82748 | 1.1365 | 1.1525 | 1.139 | 2.0208 | 2.4116 | 4.3163 | 4.6161 | 4.6571 | 4.5562 | 6.6599 | 7.0609 | 7.0549 | 7.0855 | 7.7951 | 7.7018 | 8.6684 | 8.9339 | 10.0241
|  | Falling short - All opportunities unlocked |  | Distribution-connected solar | TWh | 0.72841 | 0.86833 | 0.95378 | 14.221 | 14.5557 | 15.1182 | 15.5731 | 15.4862 | 15.6724 | 15.8336 | 15.9842 | 16.2037 | 16.2378 | 16.1366 | 16.4257 | 16.276 | 16.409 | 16.8899 | 16.7049 | 16.9126 | 17.2442 | 17.1627 | 17.6262 | 17.9106
|  | Optimistic case - Status quo | Existing, committed and anticipated | Battery storage (1hr storage) | TWh | 0.10897 | 0.1626 | 0.50959 | 0.4309 | 0.46388 | 0.42452 | 0.495 | 0.49505 | 0.46629 | 0.51993 | 0.48585 | 0.48898 | 0.47185 | 0.47588 | 0.48119 | 0.48483 | 0.48139 | 0.49597 | 0.49083 | 0.49613 | 0.4802 | 0.48195 | 0.49295 | 0.48253
|  | Optimistic case - Status quo | Existing, committed and anticipated | Battery storage (2hrs storage) | TWh | 0.86051 | 1.7302 | 3.2341 | 3.3168 | 3.6847 | 3.6464 | 3.8348 | 3.7632 | 3.3841 | 3.6256 | 3.4749 | 3.5442 | 3.5996 | 3.4582 | 3.4869 | 3.3992 | 3.4057 | 3.3924 | 3.3896 | 3.4309 | 3.4052 | 3.4109 | 3.4968 | 3.4722
|  | Optimistic case - Status quo | Existing, committed and anticipated | Battery storage (4hrs storage) | TWh | 0.47852 | 0.88265 | 0.89874 | 0.88732 | 0.88554 | 0.90743 | 0.90275 | 0.87376 | 0.83355 | 0.82684 | 0.80037 | 0.80649 | 0.81927 | 0.81352 | 0.82935 | 0.82563 | 0.83292 | 0.83909 | 0.83098 | 0.83667 | 0.84554 | 0.85366 | 0.86593 | 0.86634
|  | Optimistic case - Status quo | Existing, committed and anticipated | Battery storage (8hrs storage) | TWh | 0.079909 | 0.70268 | 1.3934 | 1.7312 | 1.7679 | 1.6734 | 1.6101 | 1.4573 | 1.4636 | 1.4675 | 1.3492 | 1.3399 | 1.3231 | 1.2808 | 1.294 | 1.2643 | 1.2614 | 1.293 | 1.2557 | 1.2642 | 1.2564 | 1.2356 | 1.2645 | 1.2153
|  | Optimistic case - Status quo | Existing, committed and anticipated | Black Coal | TWh | 72.885 | 69.619 | 65.8657 | 58.9296 | 53.0653 | 51.1973 | 45.0437 | 37.8109 | 34.903 | 35.1628 | 27.6708 | 21.9849 | 15.9568 | 7.6843 | 0 | 0 | 0 | 0 | 0 | 0 | 0 | 0 | 0 | 0
|  | Optimistic case - Status quo | Existing, committed and anticipated | Brown Coal | TWh | 26.2798 | 24.3854 | 16.7669 | 16.4283 | 17.1107 | 14.048 | 14.3952 | 13.5561 | 13.0774 | 0 | 0 | 0 | 0 | 0 | 0 | 0 | 0 | 0 | 0 | 0 | 0 | 0 | 0 | 0
|  | Optimistic case - Status quo | Existing, committed and anticipated | CCGT | TWh | 4.8647 | 5.6666 | 7.7822 | 5.8721 | 7.0047 | 7.6124 | 7.6544 | 6.9886 | 6.3736 | 6.8394 | 5.3683 | 4.4319 | 4.0964 | 3.23 | 3.3728 | 3.483 | 3.4855 | 2.5202 | 2.1583 | 0.47747 | 0 | 0 | 0 | 0
|  | Optimistic case - Status quo | Existing, committed and anticipated | Hydro | TWh | 13.429 | 13.4798 | 13.5385 | 13.447 | 13.5699 | 13.5101 | 13.685 | 13.5158 | 13.4203 | 13.1984 | 12.7632 | 12.5272 | 12.1718 | 11.8551 | 11.7171 | 11.7131 | 11.6951 | 11.5399 | 11.6581 | 11.544 | 11.5257 | 11.4757 | 11.5641 | 11.6267
|  | Optimistic case - Status quo | Existing, committed and anticipated | Large scale Solar PV | TWh | 25.4369 | 28.1976 | 32.8155 | 34.8022 | 36.1985 | 36.8904 | 37.3467 | 36.0687 | 36.1354 | 35.1463 | 34.4823 | 34.6912 | 33.5132 | 32.5052 | 32.2658 | 31.92 | 31.8086 | 31.7491 | 30.9251 | 30.7872 | 30.3988 | 30.0564 | 30.282 | 30.2929
|  | Optimistic case - Status quo | Existing, committed and anticipated | Liquid Fuel | TWh | 0.0069673 | 0.020208 | 0.068175 | 0.039767 | 0.062817 | 0.061931 | 0.090966 | 0.10967 | 0.094734 | 0.12089 | 0.15717 | 0.14943 | 0.14437 | 0.14112 | 0.13633 | 0.1561 | 0.1753 | 0.16284 | 0.13606 | 0.13565 | 0.14954 | 0.1593 | 0.15647 | 0.16135
|  | Optimistic case - Status quo | Existing, committed and anticipated | OCGT | TWh | 2.347 | 4.715 | 8.3648 | 4.3057 | 6.4305 | 6.1235 | 6.2819 | 5.0567 | 4.6722 | 6.2939 | 6.5018 | 6.8442 | 6.1744 | 5.7053 | 5.5959 | 5.9945 | 6.6023 | 5.8914 | 4.9562 | 4.7866 | 4.8171 | 4.8671 | 4.6595 | 4.5789
|  | Optimistic case - Status quo | Existing, committed and anticipated | Pumped Hydro (<24hrs storage) | TWh | 0.074208 | 0.078502 | 0.073048 | 1.0354 | 0.98447 | 1.1871 | 1.2097 | 1.257 | 1.2998 | 1.3561 | 1.3805 | 1.4748 | 1.5965 | 1.5492 | 1.5671 | 1.5374 | 1.5591 | 1.6203 | 1.6256 | 1.6209 | 1.6742 | 1.7097 | 1.7656 | 1.8159
|  | Optimistic case - Status quo | Existing, committed and anticipated | Pumped Hydro (>=24hrs storage) | TWh | 1.6692 | 1.9601 | 2.5927 | 3.9112 | 4.1398 | 5.0752 | 5.5948 | 6.4447 | 6.1171 | 6.804 | 6.9925 | 7.0969 | 7.3273 | 7.1059 | 6.9156 | 6.8525 | 6.8391 | 6.8239 | 6.9702 | 6.9262 | 6.941 | 6.9776 | 7.0831 | 7.0877
|  | Optimistic case - Status quo | Existing, committed and anticipated | Wind | TWh | 37.6216 | 42.9253 | 46.4247 | 48.265 | 52.0386 | 55.9789 | 55.4676 | 55.5743 | 55.2938 | 54.1474 | 53.0109 | 52.7288 | 52.0331 | 51.2362 | 50.9689 | 50.8841 | 50.6556 | 49.809 | 49.8985 | 49.4488 | 49.3233 | 49.0269 | 48.6544 | 49.01
|  | Optimistic case - Status quo | New entrant | Battery storage (1hr storage) | TWh | 0 | 0 | 0 | 0 | 0 | 0 | 0 | 0 | 0 | 0 | 0 | 0 | 0 | 0 | 0 | 0 | 0 | 0 | 0 | 0 | 0 | 0 | 0 | 0
|  | Optimistic case - Status quo | New entrant | Battery storage (2hrs storage) | TWh | 0 | 2.008e-08 | 2.3948e-07 | 2.4462e-07 | 2.9269e-07 | 2.8134e-07 | 3.0355e-07 | 3.168e-07 | 2.7535e-07 | 3.1374e-07 | 3.3788e-07 | 3.8377e-07 | 5.7032e-07 | 6.2631e-07 | 6.4665e-07 | 6.7493e-07 | 8.096e-07 | 9.144e-07 | 9.0189e-07 | 9.7158e-07 | 1.1342e-06 | 1.1466e-06 | 1.28e-06 | 1.3637e-06
|  | Optimistic case - Status quo | New entrant | Battery storage (4hrs storage) | TWh | 0 | 1.867e-07 | 7.7454e-07 | 1.2368e-06 | 1.5421e-06 | 1.649e-06 | 1.7272e-06 | 1.6666e-06 | 1.6225e-06 | 1.613e-06 | 1.6383e-06 | 1.7913e-06 | 2.397e-06 | 2.8823e-06 | 3.4998e-06 | 3.4459e-06 | 3.8851e-06 | 4.6551e-06 | 4.5589e-06 | 4.9783e-06 | 5.7225e-06 | 5.9038e-06 | 6.466e-06 | 7.0549e-06
|  | Optimistic case - Status quo | New entrant | Battery storage (8hrs storage) | TWh | 0 | 0.8095 | 1.0248 | 1.1561 | 2.6894 | 2.9891 | 2.993 | 2.9179 | 3.0879 | 3.389 | 3.3679 | 3.5338 | 3.6301 | 5.3774 | 6.13 | 7.3308 | 7.9813 | 9.8735 | 9.7911 | 10.9069 | 11.99 | 12.8058 | 13.68 | 14.8597
|  | Optimistic case - Status quo | New entrant | Large scale Solar PV | TWh | 0 | 0 | 0.45544 | 3.8441 | 3.824 | 3.8116 | 3.8485 | 3.7476 | 3.7517 | 8.9119 | 8.9719 | 11.4643 | 16.253 | 19.363 | 23.3327 | 24.4373 | 25.061 | 28.6742 | 28.5534 | 31.5381 | 32.8163 | 33.4548 | 34.987 | 35.32
|  | Optimistic case - Status quo | New entrant | OCGT (large GT) | TWh | 0 | 0 | 0 | 0 | 0.59396 | 0.51328 | 3.7527 | 5.065 | 4.7001 | 5.063 | 6.2019 | 10.2158 | 12.0634 | 14.5176 | 17.6306 | 18.5931 | 18.538 | 19.0867 | 17.7837 | 17.7386 | 18.2338 | 19.2292 | 20.1116 | 20.6939
|  | Optimistic case - Status quo | New entrant | Pumped Hydro (<24hrs storage) | TWh | 0.35611 | 0.39202 | 0.52195 | 0.47284 | 0.50645 | 0.53137 | 0.52977 | 0.5338 | 0.40287 | 0.4136 | 0.37857 | 1.0989 | 1.5914 | 1.5684 | 1.575 | 1.5487 | 1.5414 | 1.5574 | 1.5117 | 1.5196 | 1.5184 | 1.5089 | 1.5616 | 1.5704
|  | Optimistic case - Status quo | New entrant | Pumped Hydro (>=24hrs storage) | TWh | 0 | 0 | 0 | 0 | 0 | 0 | 0 | 0 | 0 | 0 | 1.5379e-06 | 1.7831e-06 | 0.68231 | 0.94477 | 0.94534 | 0.92568 | 0.91243 | 1.1857 | 1.2124 | 1.2519 | 1.2432 | 1.244 | 1.2366 | 1.2206
|  | Optimistic case - Status quo | New entrant | Wind | TWh | 0 | 0 | 1.0946 | 10.6936 | 11.1543 | 16.3626 | 25.3223 | 39.6321 | 49.3683 | 63.7186 | 80.9317 | 87.4989 | 94.9699 | 105.2569 | 111.8228 | 113.3447 | 115.0503 | 116.0294 | 126.2123 | 128.8277 | 129.9714 | 129.6074 | 129.4742 | 130.2267
|  | Optimistic case - Status quo | New entrant | Wind - Offshore | TWh | 0 | 0 | 0 | 0 | 0 | 0 | 0 | 0 | 0 | 0 | 0 | 0 | 0 | 0 | 0 | 0 | 0 | 0 | 0 | 0 | 0 | 0 | 0 | 0
|  | Optimistic case - Status quo |  | Distribution-connected wind | TWh | 0 | 0 | 0 | 1.1343 | 1.1426 | 1.1468 | 1.1381 | 1.1524 | 1.1438 | 1.141 | 1.1361 | 1.9092 | 2.5403 | 2.5443 | 2.5124 | 2.5301 | 2.5508 | 2.5801 | 2.6163 | 2.6003 | 2.5973 | 2.6112 | 2.6147 | 2.6564
|  | Optimistic case - Status quo |  | Distribution-connected solar | TWh | 0.72033 | 0.86818 | 0.95193 | 2.1576 | 2.2626 | 2.4254 | 2.5839 | 2.7338 | 2.8674 | 2.9882 | 3.1244 | 3.3575 | 3.4435 | 3.7197 | 3.9704 | 4.2288 | 4.5192 | 4.9255 | 5.1225 | 5.2981 | 5.5249 | 5.7243 | 6.0096 | 6.4229
|  | Optimistic case - Unlocking available capacity | Existing, committed and anticipated | Battery storage (1hr storage) | TWh | 0.10887 | 0.16307 | 0.50634 | 0.46878 | 0.48526 | 0.45788 | 0.51246 | 0.50671 | 0.48593 | 0.51938 | 0.48224 | 0.48988 | 0.48132 | 0.47632 | 0.47991 | 0.47065 | 0.46779 | 0.47393 | 0.47341 | 0.49321 | 0.46656 | 0.46085 | 0.47303 | 0.45739
|  | Optimistic case - Unlocking available capacity | Existing, committed and anticipated | Battery storage (2hrs storage) | TWh | 0.86005 | 1.7293 | 3.2217 | 3.6396 | 3.9145 | 3.9258 | 4.0525 | 3.8949 | 3.5834 | 3.6776 | 3.5078 | 3.5868 | 3.7002 | 3.514 | 3.5091 | 3.4013 | 3.4112 | 3.3527 | 3.314 | 3.3558 | 3.2181 | 3.2271 | 3.2602 | 3.1766
|  | Optimistic case - Unlocking available capacity | Existing, committed and anticipated | Battery storage (4hrs storage) | TWh | 0.47853 | 0.88272 | 0.89685 | 0.90977 | 0.91295 | 0.92323 | 0.91845 | 0.87531 | 0.85344 | 0.83542 | 0.80513 | 0.80895 | 0.82038 | 0.80129 | 0.78971 | 0.78404 | 0.78589 | 0.78924 | 0.77482 | 0.78201 | 0.78165 | 0.78232 | 0.79653 | 0.79103
|  | Optimistic case - Unlocking available capacity | Existing, committed and anticipated | Battery storage (8hrs storage) | TWh | 0.079837 | 0.70258 | 1.3918 | 1.8522 | 1.8463 | 1.7867 | 1.7101 | 1.5524 | 1.5595 | 1.5044 | 1.3579 | 1.3709 | 1.3896 | 1.3657 | 1.3596 | 1.3269 | 1.3126 | 1.3227 | 1.2937 | 1.3067 | 1.2736 | 1.276 | 1.2852 | 1.2561
|  | Optimistic case - Unlocking available capacity | Existing, committed and anticipated | Black Coal | TWh | 72.8859 | 69.6204 | 65.808 | 59.1105 | 53.1364 | 51.2865 | 44.7549 | 37.4543 | 34.7155 | 34.9777 | 27.2984 | 21.7389 | 15.7897 | 7.6094 | 0 | 0 | 0 | 0 | 0 | 0 | 0 | 0 | 0 | 0
|  | Optimistic case - Unlocking available capacity | Existing, committed and anticipated | Brown Coal | TWh | 26.2794 | 24.3859 | 16.6892 | 16.3474 | 16.9514 | 14.0735 | 14.1757 | 13.3429 | 13.0403 | 0 | 0 | 0 | 0 | 0 | 0 | 0 | 0 | 0 | 0 | 0 | 0 | 0 | 0 | 0
|  | Optimistic case - Unlocking available capacity | Existing, committed and anticipated | CCGT | TWh | 4.8641 | 5.6636 | 7.7356 | 6.11 | 7.1684 | 7.7538 | 7.641 | 6.8351 | 6.4213 | 6.8112 | 5.2986 | 4.3608 | 3.9879 | 3.1667 | 3.2706 | 3.3011 | 3.2998 | 2.4203 | 2.0791 | 0.49147 | 0 | 0 | 0 | 0
|  | Optimistic case - Unlocking available capacity | Existing, committed and anticipated | Hydro | TWh | 13.429 | 13.4799 | 13.5341 | 13.4364 | 13.5638 | 13.5078 | 13.6341 | 13.4941 | 13.4037 | 13.1724 | 12.7231 | 12.5172 | 12.0914 | 11.8645 | 11.6731 | 11.6296 | 11.6242 | 11.4758 | 11.6219 | 11.5822 | 11.4968 | 11.4015 | 11.532 | 11.5942
|  | Optimistic case - Unlocking available capacity | Existing, committed and anticipated | Large scale Solar PV | TWh | 25.4377 | 28.204 | 32.7863 | 34.7248 | 36.1343 | 36.7666 | 37.0024 | 35.3575 | 35.7176 | 34.9665 | 34.1459 | 34.3449 | 32.8758 | 31.886 | 31.6253 | 31.3649 | 31.1917 | 31.1236 | 30.3172 | 30.3376 | 29.6019 | 29.2442 | 29.7047 | 29.4721
|  | Optimistic case - Unlocking available capacity | Existing, committed and anticipated | Liquid Fuel | TWh | 0.0069675 | 0.020216 | 0.067047 | 0.04005 | 0.064815 | 0.061103 | 0.089227 | 0.10636 | 0.095235 | 0.12137 | 0.15503 | 0.14654 | 0.13975 | 0.14291 | 0.13139 | 0.15188 | 0.16493 | 0.16358 | 0.13123 | 0.12876 | 0.14558 | 0.14818 | 0.1422 | 0.14291
|  | Optimistic case - Unlocking available capacity | Existing, committed and anticipated | OCGT | TWh | 2.3465 | 4.7159 | 8.2534 | 4.5475 | 6.9855 | 6.6587 | 6.347 | 5.0669 | 4.8054 | 6.4687 | 6.3638 | 6.7414 | 6.0042 | 5.5417 | 5.3115 | 5.4569 | 6.0595 | 5.3541 | 4.4557 | 4.3569 | 4.1935 | 4.1436 | 4.058 | 4.0212
|  | Optimistic case - Unlocking available capacity | Existing, committed and anticipated | Pumped Hydro (<24hrs storage) | TWh | 0.074341 | 0.078447 | 0.073268 | 1.3113 | 1.1559 | 1.3069 | 1.3158 | 1.3289 | 1.3997 | 1.3677 | 1.3565 | 1.4386 | 1.5435 | 1.4825 | 1.4972 | 1.4582 | 1.4374 | 1.4731 | 1.4977 | 1.5145 | 1.5007 | 1.5276 | 1.5681 | 1.5633
|  | Optimistic case - Unlocking available capacity | Existing, committed and anticipated | Pumped Hydro (>=24hrs storage) | TWh | 1.67 | 1.9621 | 2.5978 | 4.2657 | 4.3303 | 5.3186 | 5.7669 | 6.5534 | 6.2884 | 6.8325 | 7.0571 | 7.1968 | 7.4519 | 7.2352 | 6.9602 | 6.9703 | 6.9407 | 6.8322 | 6.8242 | 6.6501 | 6.5562 | 6.5292 | 6.585 | 6.5728
|  | Optimistic case - Unlocking available capacity | Existing, committed and anticipated | Wind | TWh | 37.6216 | 42.918 | 46.407 | 48.1776 | 51.9887 | 55.8558 | 55.1431 | 55.045 | 54.9227 | 53.7823 | 52.7169 | 52.4286 | 51.289 | 50.6907 | 50.0699 | 49.8532 | 49.5575 | 48.9031 | 49.0573 | 48.9389 | 48.6241 | 48.407 | 48.2488 | 48.6416
|  | Optimistic case - Unlocking available capacity | New entrant | Battery storage (1hr storage) | TWh | 0 | 0 | 0 | 0 | 0 | 0 | 0 | 0 | 0 | 0 | 0 | 0 | 0 | 0 | 0 | 0 | 0 | 0 | 0 | 0 | 0 | 0 | 0 | 0
|  | Optimistic case - Unlocking available capacity | New entrant | Battery storage (2hrs storage) | TWh | 0 | 3.3352e-07 | 9.9029e-07 | 9.9569e-07 | 1.2306e-06 | 1.3039e-06 | 1.3632e-06 | 1.3797e-06 | 1.4024e-06 | 1.5647e-06 | 1.7967e-06 | 2.0075e-06 | 2.4429e-06 | 2.8163e-06 | 3.0045e-06 | 3.2312e-06 | 3.6657e-06 | 3.9653e-06 | 3.9551e-06 | 4.4031e-06 | 4.8058e-06 | 4.9851e-06 | 5.6459e-06 | 5.857e-06
|  | Optimistic case - Unlocking available capacity | New entrant | Battery storage (4hrs storage) | TWh | 0 | 1.7714e-06 | 5.0018e-06 | 4.9578e-06 | 6.3093e-06 | 6.7107e-06 | 7.1452e-06 | 6.9662e-06 | 6.878e-06 | 7.2149e-06 | 7.8374e-06 | 8.3444e-06 | 1.0727e-05 | 1.3704e-05 | 1.5989e-05 | 1.6805e-05 | 1.8791e-05 | 2.2249e-05 | 2.1875e-05 | 2.5721e-05 | 2.762e-05 | 2.7891e-05 | 3.1782e-05 | 3.4087e-05
|  | Optimistic case - Unlocking available capacity | New entrant | Battery storage (8hrs storage) | TWh | 0 | 0.80988 | 1.024 | 1.5381 | 3.5778 | 3.707 | 3.5827 | 3.4089 | 3.545 | 3.5763 | 3.4799 | 3.7432 | 3.8314 | 5.6588 | 6.0412 | 7.1 | 7.6431 | 9.321 | 9.2356 | 10.0449 | 12.0602 | 13.2647 | 14.8359 | 16.1846
|  | Optimistic case - Unlocking available capacity | New entrant | Large scale Solar PV | TWh | 0 | 5.8669e-06 | 0.45507 | 0.43923 | 0.43654 | 0.41936 | 0.43473 | 0.40464 | 0.38675 | 0.37835 | 0.36925 | 1.0021 | 5.8241 | 8.4131 | 10.1847 | 10.7332 | 11.235 | 13.3552 | 13.2622 | 15.0108 | 15.6064 | 15.4272 | 16.3359 | 16.6357
|  | Optimistic case - Unlocking available capacity | New entrant | OCGT (large GT) | TWh | 0 | 0 | 0 | 0 | 0.1585 | 0.13502 | 3.1525 | 4.0324 | 3.8347 | 4.1245 | 5.5934 | 9.4896 | 10.9439 | 13.0708 | 15.7536 | 16.1147 | 15.5502 | 15.8539 | 14.5482 | 14.5509 | 14.0638 | 14.3453 | 14.4698 | 14.5162
|  | Optimistic case - Unlocking available capacity | New entrant | Pumped Hydro (<24hrs storage) | TWh | 0.35655 | 0.39179 | 0.52158 | 0.49237 | 0.51847 | 0.53912 | 0.53745 | 0.53955 | 0.42897 | 0.41745 | 0.47984 | 1.1675 | 1.7592 | 1.7486 | 1.7601 | 1.7531 | 1.7462 | 1.7492 | 1.7153 | 1.7027 | 1.678 | 1.6552 | 1.7078 | 1.7045
|  | Optimistic case - Unlocking available capacity | New entrant | Pumped Hydro (>=24hrs storage) | TWh | 0 | 0 | 0 | 0 | 0 | 0 | 0 | 0 | 0 | 9.4571e-06 | 2.2252e-05 | 2.7557e-05 | 0.50076 | 0.51059 | 0.50517 | 0.50132 | 0.50803 | 0.513 | 0.5202 | 0.51663 | 0.51867 | 0.50974 | 0.51065 | 0.51078
|  | Optimistic case - Unlocking available capacity | New entrant | Wind | TWh | 0 | 0 | 1.4576 | 6.7254 | 7.461 | 12.561 | 22.7554 | 31.8191 | 40.5496 | 57.619 | 75.154 | 82.268 | 86.911 | 96.5045 | 104.3579 | 105.9092 | 107.4491 | 109.7723 | 119.6715 | 122.8627 | 124.2226 | 123.8276 | 123.3105 | 123.8537
|  | Optimistic case - Unlocking available capacity | New entrant | Wind - Offshore | TWh | 0 | 0 | 0 | 0 | 0 | 0 | 0 | 0 | 0 | 0 | 0 | 0 | 0 | 0 | 0 | 0 | 0 | 0 | 0 | 0 | 0 | 0 | 0 | 0
|  | Optimistic case - Unlocking available capacity |  | Distribution-connected wind | TWh | 0 | 0 | 1.6295e-06 | 1.1341 | 1.1427 | 1.1465 | 1.4142 | 7.6046 | 7.4785 | 7.4511 | 7.3378 | 7.3779 | 9.9943 | 11.0591 | 11.7625 | 12.6232 | 13.574 | 13.3763 | 13.5423 | 13.3284 | 13.1453 | 13.0849 | 13.3281 | 13.4126
|  | Optimistic case - Unlocking available capacity |  | Distribution-connected solar | TWh | 0.71965 | 0.86882 | 0.95288 | 9.6473 | 9.7155 | 9.8917 | 10.1216 | 10.1273 | 10.3008 | 12.7779 | 12.8294 | 15.0628 | 16.8759 | 17.1188 | 17.7875 | 18.6263 | 18.8683 | 19.5235 | 19.3181 | 19.5934 | 22.2798 | 24.1511 | 25.3619 | 26.5913
|  | Optimistic case - Unlocking CER | Existing, committed and anticipated | Battery storage (1hr storage) | TWh | 0.10795 | 0.16239 | 0.5222 | 0.44624 | 0.48578 | 0.43835 | 0.50577 | 0.49761 | 0.47192 | 0.51687 | 0.48203 | 0.48494 | 0.46875 | 0.47452 | 0.47724 | 0.47752 | 0.47505 | 0.47971 | 0.47912 | 0.48444 | 0.46994 | 0.47246 | 0.47866 | 0.46711
|  | Optimistic case - Unlocking CER | Existing, committed and anticipated | Battery storage (2hrs storage) | TWh | 0.84613 | 1.7374 | 3.2867 | 3.3425 | 3.729 | 3.6644 | 3.8503 | 3.758 | 3.3649 | 3.561 | 3.4204 | 3.4719 | 3.533 | 3.4586 | 3.4202 | 3.344 | 3.3291 | 3.2977 | 3.2738 | 3.2953 | 3.2221 | 3.2249 | 3.2896 | 3.2507
|  | Optimistic case - Unlocking CER | Existing, committed and anticipated | Battery storage (4hrs storage) | TWh | 0.4772 | 0.87912 | 0.89751 | 0.88218 | 0.88412 | 0.90507 | 0.89718 | 0.86517 | 0.82589 | 0.82307 | 0.79494 | 0.80055 | 0.81461 | 0.80705 | 0.8203 | 0.81416 | 0.82421 | 0.82407 | 0.80795 | 0.8131 | 0.8202 | 0.82822 | 0.83753 | 0.83373
|  | Optimistic case - Unlocking CER | Existing, committed and anticipated | Battery storage (8hrs storage) | TWh | 0.079246 | 0.70137 | 1.395 | 1.7276 | 1.7685 | 1.6689 | 1.6064 | 1.4436 | 1.4564 | 1.4487 | 1.3278 | 1.3241 | 1.3079 | 1.2693 | 1.2797 | 1.2755 | 1.2701 | 1.2986 | 1.2861 | 1.3001 | 1.2811 | 1.2758 | 1.3061 | 1.2885
|  | Optimistic case - Unlocking CER | Existing, committed and anticipated | Black Coal | TWh | 72.9048 | 69.6186 | 65.9445 | 59.0424 | 53.1765 | 51.2583 | 45.1236 | 37.8547 | 34.973 | 35.2006 | 27.7355 | 22.0286 | 15.9515 | 7.6739 | 0 | 0 | 0 | 0 | 0 | 0 | 0 | 0 | 0 | 0
|  | Optimistic case - Unlocking CER | Existing, committed and anticipated | Brown Coal | TWh | 26.2766 | 24.3852 | 16.8999 | 16.5834 | 17.2474 | 14.0735 | 14.4296 | 13.5387 | 13.0558 | 0 | 0 | 0 | 0 | 0 | 0 | 0 | 0 | 0 | 0 | 0 | 0 | 0 | 0 | 0
|  | Optimistic case - Unlocking CER | Existing, committed and anticipated | CCGT | TWh | 4.8577 | 5.6692 | 7.8802 | 5.9943 | 7.1338 | 7.6658 | 7.7379 | 7.016 | 6.4081 | 6.8547 | 5.4002 | 4.4373 | 4.0978 | 3.2621 | 3.3891 | 3.4661 | 3.4522 | 2.4872 | 2.1208 | 0.48808 | 0 | 0 | 0 | 0
|  | Optimistic case - Unlocking CER | Existing, committed and anticipated | Hydro | TWh | 13.4294 | 13.4791 | 13.5381 | 13.4752 | 13.58 | 13.5118 | 13.6925 | 13.5119 | 13.4136 | 13.2063 | 12.728 | 12.4787 | 12.1692 | 11.8477 | 11.7122 | 11.7242 | 11.7138 | 11.5858 | 11.7136 | 11.6924 | 11.6352 | 11.5824 | 11.6683 | 11.708
|  | Optimistic case - Unlocking CER | Existing, committed and anticipated | Large scale Solar PV | TWh | 25.4434 | 28.1978 | 32.5755 | 34.5553 | 36.0361 | 36.8779 | 37.3123 | 36.0498 | 36.1321 | 35.201 | 34.5406 | 34.7591 | 33.4864 | 32.4703 | 32.2605 | 31.8344 | 31.7095 | 31.5684 | 30.6035 | 30.4454 | 29.8491 | 29.4258 | 29.6054 | 29.2052
|  | Optimistic case - Unlocking CER | Existing, committed and anticipated | Liquid Fuel | TWh | 0.0068962 | 0.020156 | 0.069595 | 0.041124 | 0.065283 | 0.063585 | 0.091821 | 0.11168 | 0.095558 | 0.12165 | 0.15657 | 0.14741 | 0.14073 | 0.13932 | 0.13479 | 0.15444 | 0.17287 | 0.16576 | 0.13426 | 0.13836 | 0.15311 | 0.16078 | 0.15158 | 0.15476
|  | Optimistic case - Unlocking CER | Existing, committed and anticipated | OCGT | TWh | 2.3336 | 4.7142 | 8.6075 | 4.444 | 6.9097 | 6.3886 | 6.5945 | 5.2643 | 4.8696 | 6.4668 | 6.5029 | 6.8388 | 6.155 | 5.6766 | 5.6095 | 5.9143 | 6.4852 | 5.8409 | 4.8054 | 4.7283 | 4.6619 | 4.6123 | 4.46 | 4.3394
|  | Optimistic case - Unlocking CER | Existing, committed and anticipated | Pumped Hydro (<24hrs storage) | TWh | 0.073876 | 0.078392 | 0.072438 | 1.0115 | 0.97848 | 1.1929 | 1.2149 | 1.2572 | 1.303 | 1.3403 | 1.3684 | 1.4525 | 1.5876 | 1.5572 | 1.5496 | 1.5115 | 1.5476 | 1.5652 | 1.5874 | 1.5642 | 1.5848 | 1.6081 | 1.6566 | 1.6796
|  | Optimistic case - Unlocking CER | Existing, committed and anticipated | Pumped Hydro (>=24hrs storage) | TWh | 1.6619 | 1.9648 | 2.6049 | 3.8787 | 4.1293 | 5.1129 | 5.6015 | 6.4505 | 6.1112 | 6.7807 | 6.9309 | 7.0613 | 7.2892 | 7.1118 | 6.8488 | 6.8795 | 6.8419 | 6.7819 | 6.8951 | 6.6035 | 6.5464 | 6.5947 | 6.618 | 6.662
|  | Optimistic case - Unlocking CER | Existing, committed and anticipated | Wind | TWh | 37.6133 | 42.9191 | 46.46 | 48.3045 | 52.0945 | 55.998 | 55.4647 | 55.5434 | 55.3223 | 54.1982 | 53.0574 | 52.7815 | 51.9235 | 51.0565 | 50.862 | 50.8022 | 50.534 | 49.797 | 49.8295 | 49.4626 | 49.2135 | 48.9742 | 48.6488 | 48.8647
|  | Optimistic case - Unlocking CER | New entrant | Battery storage (1hr storage) | TWh | 0 | 0 | 0 | 0 | 0 | 0 | 0 | 0 | 0 | 0 | 0 | 0 | 0 | 0 | 0 | 0 | 0 | 0 | 0 | 0 | 0 | 0 | 0 | 0
|  | Optimistic case - Unlocking CER | New entrant | Battery storage (2hrs storage) | TWh | 0 | 2.083e-08 | 1.1861e-07 | 9.3628e-08 | 1.0595e-07 | 1.2145e-07 | 1.5978e-07 | 2.9935e-07 | 2.5395e-07 | 2.8437e-07 | 2.862e-07 | 2.8901e-07 | 3.3716e-07 | 3.9939e-07 | 4.6022e-07 | 5.4892e-07 | 5.7441e-07 | 5.96e-07 | 5.8433e-07 | 6.5119e-07 | 6.7828e-07 | 7.5233e-07 | 8.5589e-07 | 9.1268e-07
|  | Optimistic case - Unlocking CER | New entrant | Battery storage (4hrs storage) | TWh | 0 | 9.4383e-08 | 5.8851e-07 | 5.6879e-07 | 7.6907e-07 | 8.5507e-07 | 8.4553e-07 | 8.1253e-07 | 9.0207e-07 | 1.331e-06 | 1.2799e-06 | 1.2708e-06 | 1.5326e-06 | 2.0018e-06 | 2.2538e-06 | 2.2307e-06 | 2.6709e-06 | 3.1166e-06 | 3.0505e-06 | 3.3194e-06 | 3.636e-06 | 3.733e-06 | 4.2299e-06 | 4.7614e-06
|  | Optimistic case - Unlocking CER | New entrant | Battery storage (8hrs storage) | TWh | 0 | 0.73598 | 0.933 | 1.1502 | 2.671 | 2.961 | 2.9062 | 2.8596 | 2.9785 | 3.2594 | 3.1833 | 3.3211 | 3.474 | 4.5929 | 6.0441 | 7.2538 | 8.159 | 10.1768 | 10.1625 | 11.2482 | 12.8563 | 14.1988 | 15.5576 | 16.9152
|  | Optimistic case - Unlocking CER | New entrant | Large scale Solar PV | TWh | 0 | 0 | 1.0552 | 4.3307 | 4.301 | 4.2703 | 4.3216 | 4.1831 | 4.1619 | 8.9024 | 9.1715 | 11.5642 | 16.604 | 19.0348 | 23.5082 | 23.4135 | 23.6682 | 24.5019 | 24.3282 | 25.2652 | 25.5374 | 25.0957 | 26.0267 | 25.8581
|  | Optimistic case - Unlocking CER | New entrant | OCGT (large GT) | TWh | 0 | 0 | 0 | 0 | 0.13675 | 0.11219 | 3.4539 | 4.7024 | 4.3627 | 4.6622 | 6.051 | 10.0269 | 11.9769 | 14.9311 | 17.5862 | 18.138 | 17.7382 | 17.827 | 16.3289 | 16.311 | 15.846 | 16.0607 | 16.0642 | 16.0403
|  | Optimistic case - Unlocking CER | New entrant | Pumped Hydro (<24hrs storage) | TWh | 0.35531 | 0.39234 | 0.5239 | 0.47524 | 0.50801 | 0.5325 | 0.53009 | 0.53271 | 0.40228 | 0.41088 | 0.37295 | 1.0281 | 1.5368 | 1.517 | 1.511 | 1.5008 | 1.4983 | 1.505 | 1.4538 | 1.4583 | 1.458 | 1.4545 | 1.5023 | 1.5084
|  | Optimistic case - Unlocking CER | New entrant | Pumped Hydro (>=24hrs storage) | TWh | 0 | 0 | 0 | 0 | 0 | 0 | 0 | 0 | 0 | 1.2584e-06 | 3.0592e-06 | 3.7866e-06 | 0.36575 | 0.42711 | 0.41982 | 0.41498 | 0.41548 | 0.41759 | 0.41697 | 0.41668 | 0.4133 | 0.41273 | 0.41872 | 0.41918
|  | Optimistic case - Unlocking CER | New entrant | Wind | TWh | 0 | 0 | 0.098167 | 9.7804 | 10.3756 | 15.9287 | 24.6239 | 39.2986 | 49.0403 | 63.8176 | 80.6453 | 87.3564 | 94.6105 | 105.1169 | 111.4028 | 112.3265 | 113.7608 | 115.017 | 125.1456 | 127.3977 | 128.4244 | 127.8593 | 127.3799 | 127.9129
|  | Optimistic case - Unlocking CER | New entrant | Wind - Offshore | TWh | 0 | 0 | 0 | 0 | 0 | 0 | 0 | 0 | 0 | 0 | 0 | 0 | 0 | 0 | 0 | 0 | 0 | 0 | 0 | 0 | 0 | 0 | 0 | 0
|  | Optimistic case - Unlocking CER |  | Distribution-connected wind | TWh | 0 | 0 | 0 | 1.1345 | 1.1426 | 1.1469 | 1.138 | 1.1532 | 1.1442 | 1.141 | 1.1348 | 1.9576 | 2.5332 | 2.5121 | 2.505 | 2.5128 | 2.5359 | 2.5249 | 2.556 | 2.5097 | 2.5005 | 2.4932 | 2.5044 | 2.5222
|  | Optimistic case - Unlocking CER |  | Distribution-connected solar | TWh | 0.72046 | 0.8681 | 0.95344 | 2.1585 | 2.2621 | 2.4271 | 2.5864 | 2.7423 | 2.8769 | 2.9865 | 3.1303 | 3.3714 | 3.443 | 3.6902 | 3.9861 | 6.6436 | 7.9815 | 11.1601 | 11.9562 | 13.9979 | 16.7651 | 19.1462 | 21.2262 | 23.4732
|  | Optimistic case - All opportunities unlocked | Existing, committed and anticipated | Battery storage (1hr storage) | TWh | 0.10763 | 0.16258 | 0.51381 | 0.48216 | 0.49091 | 0.46779 | 0.51614 | 0.51018 | 0.48399 | 0.51174 | 0.47872 | 0.48504 | 0.47689 | 0.47181 | 0.47501 | 0.46786 | 0.46787 | 0.4777 | 0.47423 | 0.48974 | 0.46364 | 0.45866 | 0.47 | 0.45553
|  | Optimistic case - All opportunities unlocked | Existing, committed and anticipated | Battery storage (2hrs storage) | TWh | 0.84658 | 1.7369 | 3.2451 | 3.7096 | 3.9398 | 3.9754 | 4.0388 | 3.9021 | 3.5554 | 3.6133 | 3.4487 | 3.5203 | 3.6462 | 3.5223 | 3.5065 | 3.3804 | 3.3871 | 3.3818 | 3.3049 | 3.3418 | 3.212 | 3.2122 | 3.2562 | 3.1627
|  | Optimistic case - All opportunities unlocked | Existing, committed and anticipated | Battery storage (4hrs storage) | TWh | 0.47713 | 0.87936 | 0.89617 | 0.91035 | 0.91401 | 0.92316 | 0.914 | 0.87507 | 0.84761 | 0.82993 | 0.7971 | 0.80334 | 0.81074 | 0.79807 | 0.78401 | 0.77833 | 0.78212 | 0.78375 | 0.76736 | 0.78032 | 0.77391 | 0.77832 | 0.79606 | 0.78831
|  | Optimistic case - All opportunities unlocked | Existing, committed and anticipated | Battery storage (8hrs storage) | TWh | 0.079281 | 0.70126 | 1.3908 | 1.8606 | 1.8506 | 1.7971 | 1.7092 | 1.5473 | 1.5505 | 1.4904 | 1.3466 | 1.3567 | 1.3793 | 1.3561 | 1.3459 | 1.3177 | 1.3106 | 1.3106 | 1.2834 | 1.2951 | 1.27 | 1.2732 | 1.2792 | 1.2513
|  | Optimistic case - All opportunities unlocked | Existing, committed and anticipated | Black Coal | TWh | 72.9034 | 69.6208 | 65.8787 | 59.1932 | 53.2218 | 51.5075 | 44.7812 | 37.5344 | 34.769 | 34.9455 | 27.3272 | 21.7598 | 15.785 | 7.6084 | 0 | 0 | 0 | 0 | 0 | 0 | 0 | 0 | 0 | 0
|  | Optimistic case - All opportunities unlocked | Existing, committed and anticipated | Brown Coal | TWh | 26.2756 | 24.3844 | 16.8029 | 16.4631 | 17.0188 | 14.201 | 14.1607 | 13.4111 | 13.0528 | 0 | 0 | 0 | 0 | 0 | 0 | 0 | 0 | 0 | 0 | 0 | 0 | 0 | 0 | 0
|  | Optimistic case - All opportunities unlocked | Existing, committed and anticipated | CCGT | TWh | 4.8572 | 5.6701 | 7.8089 | 6.1773 | 7.2346 | 7.8949 | 7.69 | 6.926 | 6.4454 | 6.6976 | 5.304 | 4.3693 | 3.997 | 3.1686 | 3.2632 | 3.2986 | 3.2852 | 2.4339 | 2.093 | 0.4954 | 0 | 0 | 0 | 0
|  | Optimistic case - All opportunities unlocked | Existing, committed and anticipated | Hydro | TWh | 13.4293 | 13.4792 | 13.5395 | 13.4565 | 13.564 | 13.5158 | 13.6361 | 13.5017 | 13.4035 | 13.1005 | 12.7012 | 12.4934 | 12.0865 | 11.8564 | 11.6546 | 11.6168 | 11.6025 | 11.4729 | 11.6115 | 11.6016 | 11.4906 | 11.3864 | 11.5477 | 11.6218
|  | Optimistic case - All opportunities unlocked | Existing, committed and anticipated | Large scale Solar PV | TWh | 25.4455 | 28.2041 | 32.763 | 34.683 | 36.1031 | 36.8278 | 36.9624 | 35.4018 | 35.7107 | 34.8631 | 34.1498 | 34.3798 | 32.8444 | 31.8159 | 31.6175 | 31.3463 | 31.0952 | 31.0773 | 30.2573 | 30.2971 | 29.6315 | 29.2819 | 29.6839 | 29.498
|  | Optimistic case - All opportunities unlocked | Existing, committed and anticipated | Liquid Fuel | TWh | 0.0068947 | 0.020211 | 0.068811 | 0.03983 | 0.068082 | 0.06366 | 0.09156 | 0.10766 | 0.096398 | 0.11652 | 0.15415 | 0.14507 | 0.13801 | 0.13629 | 0.13091 | 0.14858 | 0.16354 | 0.16235 | 0.13124 | 0.12783 | 0.14462 | 0.14722 | 0.14165 | 0.14257
|  | Optimistic case - All opportunities unlocked | Existing, committed and anticipated | OCGT | TWh | 2.3343 | 4.7119 | 8.4235 | 4.6913 | 7.2121 | 7.0511 | 6.5578 | 5.2324 | 4.9165 | 6.4414 | 6.3621 | 6.7533 | 6.0006 | 5.504 | 5.2555 | 5.4084 | 6.0364 | 5.3459 | 4.4451 | 4.3085 | 4.1846 | 4.0997 | 4.0358 | 3.9845
|  | Optimistic case - All opportunities unlocked | Existing, committed and anticipated | Pumped Hydro (<24hrs storage) | TWh | 0.07385 | 0.078303 | 0.072624 | 1.3219 | 1.1748 | 1.3202 | 1.322 | 1.3297 | 1.3956 | 1.3565 | 1.3396 | 1.4198 | 1.5307 | 1.4984 | 1.5052 | 1.4656 | 1.4504 | 1.4723 | 1.5102 | 1.5193 | 1.5017 | 1.5321 | 1.5834 | 1.5639
|  | Optimistic case - All opportunities unlocked | Existing, committed and anticipated | Pumped Hydro (>=24hrs storage) | TWh | 1.6622 | 1.964 | 2.5961 | 4.2801 | 4.367 | 5.3515 | 5.7722 | 6.5339 | 6.2488 | 6.7958 | 7.0254 | 7.1444 | 7.4318 | 7.2618 | 6.9968 | 6.9869 | 6.9299 | 6.7625 | 6.8532 | 6.6462 | 6.5507 | 6.5403 | 6.6047 | 6.5882
|  | Optimistic case - All opportunities unlocked | Existing, committed and anticipated | Wind | TWh | 37.6143 | 42.9127 | 46.4439 | 48.2032 | 52.0082 | 55.8852 | 55.1213 | 55.1249 | 54.9633 | 53.7565 | 52.715 | 52.4002 | 51.2497 | 50.5822 | 49.9766 | 49.7304 | 49.4412 | 48.7484 | 49.0208 | 48.8049 | 48.5458 | 48.4286 | 48.2988 | 48.6137
|  | Optimistic case - All opportunities unlocked | New entrant | Battery storage (1hr storage) | TWh | 0 | 0 | 0 | 0 | 0 | 0 | 0 | 0 | 0 | 0 | 0 | 0 | 0 | 0 | 0 | 0 | 0 | 0 | 0 | 0 | 0 | 0 | 0 | 0
|  | Optimistic case - All opportunities unlocked | New entrant | Battery storage (2hrs storage) | TWh | 0 | 5.6162e-07 | 1.6914e-06 | 1.7021e-06 | 2.0049e-06 | 2.1425e-06 | 2.279e-06 | 2.4339e-06 | 2.2516e-06 | 2.5551e-06 | 2.9793e-06 | 3.3466e-06 | 4.2967e-06 | 5.1157e-06 | 5.4431e-06 | 5.9085e-06 | 6.7423e-06 | 7.4543e-06 | 7.3251e-06 | 8.2135e-06 | 8.9159e-06 | 9.4625e-06 | 1.0644e-05 | 1.1603e-05
|  | Optimistic case - All opportunities unlocked | New entrant | Battery storage (4hrs storage) | TWh | 0 | 2.9607e-06 | 8.7104e-06 | 8.9586e-06 | 1.0729e-05 | 1.1631e-05 | 1.1675e-05 | 1.1701e-05 | 1.158e-05 | 1.2296e-05 | 1.3249e-05 | 1.4231e-05 | 1.8518e-05 | 2.5013e-05 | 2.9431e-05 | 3.0568e-05 | 3.4579e-05 | 4.1684e-05 | 4.0852e-05 | 4.9199e-05 | 5.4447e-05 | 5.519e-05 | 6.3526e-05 | 6.9955e-05
|  | Optimistic case - All opportunities unlocked | New entrant | Battery storage (8hrs storage) | TWh | 0 | 0.73614 | 0.93021 | 1.5577 | 3.5898 | 3.7245 | 3.5486 | 3.3854 | 3.4987 | 3.4804 | 3.3338 | 3.58 | 3.7048 | 4.7861 | 5.1047 | 6.0199 | 6.5553 | 7.6838 | 7.5649 | 8.2569 | 9.9772 | 11.1473 | 12.4407 | 13.6057
|  | Optimistic case - All opportunities unlocked | New entrant | Large scale Solar PV | TWh | 0 | 6.8136e-06 | 0.56868 | 0.55023 | 0.54638 | 0.52474 | 0.5368 | 0.4978 | 0.48028 | 0.47191 | 0.46114 | 0.98821 | 6.1978 | 8.5369 | 10.1462 | 10.6878 | 11.2465 | 13.2691 | 13.1109 | 14.9086 | 15.6102 | 15.3047 | 16.1266 | 16.344
|  | Optimistic case - All opportunities unlocked | New entrant | OCGT (large GT) | TWh | 0 | 0 | 0 | 0 | 0 | 0 | 2.773 | 3.8998 | 3.6494 | 3.8574 | 5.431 | 9.1958 | 10.816 | 13.0892 | 15.7324 | 16.1103 | 15.4686 | 16.0198 | 14.6303 | 14.5736 | 14.1323 | 14.4055 | 14.5265 | 14.6447
|  | Optimistic case - All opportunities unlocked | New entrant | Pumped Hydro (<24hrs storage) | TWh | 0.35546 | 0.39214 | 0.52245 | 0.49413 | 0.51889 | 0.54079 | 0.53815 | 0.53939 | 0.42625 | 0.39943 | 0.45006 | 1.1433 | 1.697 | 1.6899 | 1.6992 | 1.6932 | 1.6878 | 1.6807 | 1.6509 | 1.6426 | 1.6191 | 1.6035 | 1.6503 | 1.6525
|  | Optimistic case - All opportunities unlocked | New entrant | Pumped Hydro (>=24hrs storage) | TWh | 0 | 0 | 0 | 0 | 0 | 0 | 0 | 0 | 0 | 2.5219e-05 | 4.9353e-05 | 6.2398e-05 | 0.26004 | 0.47484 | 0.47092 | 0.46602 | 0.47413 | 0.64603 | 0.65561 | 0.64689 | 0.64382 | 0.6364 | 0.64251 | 0.64162
|  | Optimistic case - All opportunities unlocked | New entrant | Wind | TWh | 0 | 0 | 0.84273 | 5.7611 | 6.6544 | 11.257 | 22.6474 | 31.3581 | 40.4543 | 58.4517 | 74.8313 | 82.0716 | 86.8853 | 96.7483 | 104.6578 | 106.2678 | 107.5754 | 109.6359 | 119.5323 | 122.7934 | 124.0722 | 123.7824 | 123.4093 | 123.8159
|  | Optimistic case - All opportunities unlocked | New entrant | Wind - Offshore | TWh | 0 | 0 | 0 | 0 | 0 | 0 | 0 | 0 | 0 | 0 | 0 | 0 | 0 | 0 | 0 | 0 | 0 | 0 | 0 | 0 | 0 | 0 | 0 | 0
|  | Optimistic case - All opportunities unlocked |  | Distribution-connected wind | TWh | 0 | 0 | 2.7768e-06 | 1.1352 | 1.1428 | 1.1465 | 1.1555 | 7.1608 | 7.0474 | 7.0074 | 7.3528 | 7.3883 | 9.7713 | 10.7301 | 11.5823 | 12.3443 | 13.5639 | 13.3626 | 13.5829 | 13.3003 | 13.1549 | 13.0296 | 13.0258 | 13.4157
|  | Optimistic case - All opportunities unlocked |  | Distribution-connected solar | TWh | 0.71848 | 0.86847 | 0.95261 | 10.0734 | 10.1471 | 10.328 | 10.5514 | 10.5468 | 10.7314 | 13.0639 | 13.16 | 15.4816 | 16.8458 | 17.0991 | 17.7454 | 18.6394 | 18.8777 | 19.4746 | 19.3097 | 19.6635 | 22.0736 | 24.0049 | 25.3715 | 26.4062
Capacity by fuel
NSW-specific
|  | Customer transformation - Status quo | Existing, committed and anticipated | Battery storage (1hr storage) | GW | 0.1 | 0.1 | 0.1 | 0.1 | 0.1 | 0.1 | 0.1 | 0.1 | 0.1 | 0.1 | 0.1 | 0.1 | 0.1 | 0.1 | 0.1 | 0.1 | 0.1 | 0.1 | 0.1 | 0.1 | 0.1 | 0.1 | 0.1 | 0.1
|  | Customer transformation - Status quo | Existing, committed and anticipated | Battery storage (2hrs storage) | GW | 0.9936 | 1.6656 | 1.6656 | 1.7176 | 2.6176 | 2.6176 | 2.6176 | 2.6176 | 2.6176 | 2.6176 | 2.6176 | 2.6176 | 2.6176 | 2.6176 | 2.6176 | 2.6176 | 2.6176 | 2.6176 | 2.6176 | 2.6176 | 2.6176 | 2.6176 | 2.6176 | 2.6176
|  | Customer transformation - Status quo | Existing, committed and anticipated | Battery storage (4hrs storage) | GW | 0.41485 | 0.41485 | 0.41485 | 0.41485 | 0.41485 | 0.41485 | 0.41485 | 0.41485 | 0.41485 | 0.41485 | 0.41485 | 0.41485 | 0.41485 | 0.41485 | 0.41485 | 0.41485 | 0.41485 | 0.41485 | 0.41485 | 0.41485 | 0.41485 | 0.41485 | 0.41485 | 0.41485
|  | Customer transformation - Status quo | Existing, committed and anticipated | Battery storage (8hrs storage) | GW | 0.05 | 0.325 | 0.59984 | 0.79984 | 0.79984 | 0.79984 | 0.79984 | 0.79984 | 0.79984 | 0.79984 | 0.79984 | 0.79984 | 0.79984 | 0.79984 | 0.79984 | 0.79984 | 0.79984 | 0.79984 | 0.79984 | 0.79984 | 0.79984 | 0.79984 | 0.79984 | 0.79984
|  | Customer transformation - Status quo | Existing, committed and anticipated | Black Coal | GW | 8.305 | 8.335 | 6.895 | 6.895 | 4.135 | 4.135 | 2.79 | 1.42 | 1.42 | 1.42 | 1.42 | 1.42 | 0 | 0 | 0 | 0 | 0 | 0 | 0 | 0 | 0 | 0 | 0 | 0
|  | Customer transformation - Status quo | Existing, committed and anticipated | Brown Coal | GW | 0 | 0 | 0 | 0 | 0 | 0 | 0 | 0 | 0 | 0 | 0 | 0 | 0 | 0 | 0 | 0 | 0 | 0 | 0 | 0 | 0 | 0 | 0 | 0
|  | Customer transformation - Status quo | Existing, committed and anticipated | CCGT | GW | 0.44 | 0.44 | 0.44 | 0.44 | 0.44 | 0.44 | 0.44 | 0.44 | 0.44 | 0.44 | 0.44 | 0.44 | 0.44 | 0.44 | 0.44 | 0.44 | 0.44 | 0 | 0 | 0 | 0 | 0 | 0 | 0
|  | Customer transformation - Status quo | Existing, committed and anticipated | Hydro | GW | 1.535 | 1.535 | 1.535 | 1.535 | 1.535 | 1.535 | 1.535 | 1.535 | 1.535 | 1.535 | 1.535 | 1.535 | 1.535 | 1.535 | 1.535 | 1.535 | 1.535 | 1.535 | 1.535 | 1.535 | 1.535 | 1.535 | 1.535 | 1.535
|  | Customer transformation - Status quo | Existing, committed and anticipated | Large scale Solar PV | GW | 5.9152 | 6.0872 | 6.6752 | 6.7676 | 7.4676 | 7.4676 | 7.4676 | 7.4676 | 7.4676 | 7.4676 | 7.4676 | 7.4676 | 7.4676 | 7.4676 | 7.4676 | 7.4676 | 7.4676 | 7.4676 | 7.4676 | 7.4676 | 7.4676 | 7.4676 | 7.4676 | 7.4676
|  | Customer transformation - Status quo | Existing, committed and anticipated | Liquid Fuel | GW | 0 | 0 | 0 | 0 | 0 | 0 | 0 | 0 | 0 | 0 | 0 | 0 | 0 | 0 | 0 | 0 | 0 | 0 | 0 | 0 | 0 | 0 | 0 | 0
|  | Customer transformation - Status quo | Existing, committed and anticipated | OCGT | GW | 2.643 | 2.643 | 2.643 | 2.643 | 2.643 | 2.643 | 2.643 | 2.643 | 2.643 | 2.643 | 2.643 | 2.643 | 2.643 | 2.643 | 2.643 | 2.643 | 2.643 | 2.643 | 2.643 | 2.643 | 2.643 | 2.643 | 2.643 | 2.643
|  | Customer transformation - Status quo | Existing, committed and anticipated | Pumped Hydro (<24hrs storage) | GW | 0.08 | 0.08 | 0.08 | 0.89 | 0.89 | 0.89 | 0.89 | 0.89 | 0.89 | 0.89 | 0.89 | 0.89 | 0.89 | 0.89 | 0.89 | 0.89 | 0.89 | 0.89 | 0.89 | 0.89 | 0.89 | 0.89 | 0.89 | 0.89
|  | Customer transformation - Status quo | Existing, committed and anticipated | Pumped Hydro (>=24hrs storage) | GW | 0.76 | 0.76 | 0.76 | 0.76 | 0.76 | 0.76 | 2.96 | 2.96 | 2.96 | 2.96 | 2.96 | 2.96 | 2.96 | 2.96 | 2.96 | 2.96 | 2.96 | 2.96 | 2.96 | 2.96 | 2.96 | 2.96 | 2.96 | 2.96
|  | Customer transformation - Status quo | Existing, committed and anticipated | Wind | GW | 2.8108 | 2.8108 | 3.5146 | 3.7246 | 5.0218 | 5.9408 | 5.9408 | 5.9408 | 5.9408 | 5.9408 | 5.9408 | 5.9408 | 5.9408 | 5.9408 | 5.9408 | 5.9408 | 5.9408 | 5.9408 | 5.9408 | 5.9408 | 5.9408 | 5.9408 | 5.9408 | 5.9408
|  | Customer transformation - Status quo | New entrant | Battery storage (1hr storage) | GW | 0 | 0 | 0 | 0 | 0 | 0 | 0 | 0 | 0 | 0 | 0 | 0 | 0 | 0 | 0 | 0 | 0 | 0 | 0 | 0 | 0 | 0 | 0 | 0
|  | Customer transformation - Status quo | New entrant | Battery storage (2hrs storage) | GW | 0 | 0 | 2e-07 | 3e-07 | 3e-07 | 3e-07 | 4e-07 | 4e-07 | 4e-07 | 5e-07 | 5e-07 | 5e-07 | 5e-07 | 5e-07 | 6e-07 | 6e-07 | 6e-07 | 7e-07 | 7e-07 | 7e-07 | 9e-07 | 9e-07 | 1e-06 | 1.2e-06
|  | Customer transformation - Status quo | New entrant | Battery storage (4hrs storage) | GW | 0 | 1e-07 | 2e-07 | 3e-07 | 3e-07 | 3e-07 | 4e-07 | 4e-07 | 4e-07 | 4e-07 | 5e-07 | 5e-07 | 6e-07 | 7e-07 | 9e-07 | 9e-07 | 9e-07 | 1.2e-06 | 1.2e-06 | 1.3e-06 | 1.5e-06 | 1.6e-06 | 1.7e-06 | 1.9e-06
|  | Customer transformation - Status quo | New entrant | Battery storage (8hrs storage) | GW | 0 | 0.75747 | 1.1107 | 3.1922 | 3.1922 | 3.1922 | 3.1922 | 3.1922 | 3.1922 | 3.1922 | 3.1922 | 3.1922 | 3.1922 | 4.2627 | 4.8382 | 5.9927 | 6.5138 | 7.8802 | 7.8802 | 8.4968 | 9.0144 | 9.4804 | 9.883 | 10.7604
|  | Customer transformation - Status quo | New entrant | Large scale Solar PV | GW | 0 | 0 | 0 | 3.4401 | 3.4401 | 3.4401 | 3.4401 | 3.4401 | 3.4401 | 4.6901 | 4.9094 | 5.841 | 7.0531 | 8.1032 | 8.3543 | 8.5952 | 8.6937 | 9.9835 | 9.9835 | 10.8512 | 10.8512 | 10.8512 | 10.8512 | 10.8512
|  | Customer transformation - Status quo | New entrant | OCGT (large GT) | GW | 0 | 0 | 0 | 0.09495 | 0.83205 | 0.83205 | 1.6014 | 3.0037 | 3.0037 | 3.0037 | 3.7779 | 4.4432 | 5.8155 | 6.1133 | 6.3575 | 6.3575 | 6.3598 | 6.3598 | 6.3598 | 6.3598 | 6.5529 | 6.7055 | 6.8594 | 7.0275
|  | Customer transformation - Status quo | New entrant | Pumped Hydro (<24hrs storage) | GW | 0 | 0 | 0 | 0 | 0 | 0 | 0 | 0 | 0 | 0 | 0 | 0 | 0 | 0 | 0 | 0 | 0 | 0 | 0 | 0 | 0 | 0 | 0 | 0
|  | Customer transformation - Status quo | New entrant | Pumped Hydro (>=24hrs storage) | GW | 0 | 0 | 0 | 0 | 0 | 0 | 0 | 0 | 0 | 0 | 0 | 2e-07 | 0.20261 | 0.27842 | 0.27842 | 0.27842 | 0.27842 | 0.41803 | 0.41803 | 0.46738 | 0.5 | 0.5 | 0.5 | 0.5
|  | Customer transformation - Status quo | New entrant | Wind | GW | 0 | 0 | 0.3962 | 1.6862 | 1.7673 | 1.9619 | 4.9619 | 8.4619 | 8.6712 | 9.8268 | 12.0282 | 12.1827 | 13.3272 | 13.6895 | 13.6895 | 13.7637 | 13.7718 | 13.7776 | 13.7776 | 13.7776 | 13.9321 | 13.9321 | 13.9321 | 13.9321
|  | Customer transformation - Status quo | New entrant | Wind - Offshore | GW | 0 | 0 | 0 | 0 | 0 | 0 | 0 | 0 | 0 | 0 | 0 | 0 | 0 | 0 | 0 | 0 | 0 | 0 | 0 | 0 | 0 | 0 | 0 | 0
|  | Customer transformation - Status quo |  | Distribution-connected wind | GW | 0 | 0 | 0.4 | 0.4 | 0.4 | 0.4 | 0.4 | 0.4 | 0.4 | 0.4 | 0.4 | 0.58128 | 1.011 | 1.011 | 1.011 | 1.011 | 1.011 | 1.011 | 1.011 | 1.011 | 1.011 | 1.011 | 1.011 | 1.011
|  | Customer transformation - Status quo |  | Distribution-connected solar | GW | 0.44741 | 0.49869 | 0.54602 | 1.1098 | 1.1833 | 1.2687 | 1.363 | 1.4585 | 1.5392 | 1.6263 | 1.7331 | 1.8606 | 2.0072 | 2.1734 | 2.3095 | 2.4522 | 2.6367 | 2.8299 | 2.9506 | 3.0694 | 3.2076 | 3.3454 | 3.5273 | 3.7816
|  | Customer transformation - Unlocking available capacity | Existing, committed and anticipated | Battery storage (1hr storage) | GW | 0.1 | 0.1 | 0.1 | 0.1 | 0.1 | 0.1 | 0.1 | 0.1 | 0.1 | 0.1 | 0.1 | 0.1 | 0.1 | 0.1 | 0.1 | 0.1 | 0.1 | 0.1 | 0.1 | 0.1 | 0.1 | 0.1 | 0.1 | 0.1
|  | Customer transformation - Unlocking available capacity | Existing, committed and anticipated | Battery storage (2hrs storage) | GW | 0.9936 | 1.6656 | 1.6656 | 1.7176 | 2.6176 | 2.6176 | 2.6176 | 2.6176 | 2.6176 | 2.6176 | 2.6176 | 2.6176 | 2.6176 | 2.6176 | 2.6176 | 2.6176 | 2.6176 | 2.6176 | 2.6176 | 2.6176 | 2.6176 | 2.6176 | 2.6176 | 2.6176
|  | Customer transformation - Unlocking available capacity | Existing, committed and anticipated | Battery storage (4hrs storage) | GW | 0.41485 | 0.41485 | 0.41485 | 0.41485 | 0.41485 | 0.41485 | 0.41485 | 0.41485 | 0.41485 | 0.41485 | 0.41485 | 0.41485 | 0.41485 | 0.41485 | 0.41485 | 0.41485 | 0.41485 | 0.41485 | 0.41485 | 0.41485 | 0.41485 | 0.41485 | 0.41485 | 0.41485
|  | Customer transformation - Unlocking available capacity | Existing, committed and anticipated | Battery storage (8hrs storage) | GW | 0.05 | 0.325 | 0.59984 | 0.79984 | 0.79984 | 0.79984 | 0.79984 | 0.79984 | 0.79984 | 0.79984 | 0.79984 | 0.79984 | 0.79984 | 0.79984 | 0.79984 | 0.79984 | 0.79984 | 0.79984 | 0.79984 | 0.79984 | 0.79984 | 0.79984 | 0.79984 | 0.79984
|  | Customer transformation - Unlocking available capacity | Existing, committed and anticipated | Black Coal | GW | 8.305 | 8.335 | 6.895 | 6.895 | 4.135 | 4.135 | 2.79 | 1.42 | 1.42 | 1.42 | 1.42 | 1.42 | 0 | 0 | 0 | 0 | 0 | 0 | 0 | 0 | 0 | 0 | 0 | 0
|  | Customer transformation - Unlocking available capacity | Existing, committed and anticipated | Brown Coal | GW | 0 | 0 | 0 | 0 | 0 | 0 | 0 | 0 | 0 | 0 | 0 | 0 | 0 | 0 | 0 | 0 | 0 | 0 | 0 | 0 | 0 | 0 | 0 | 0
|  | Customer transformation - Unlocking available capacity | Existing, committed and anticipated | CCGT | GW | 0.44 | 0.44 | 0.44 | 0.44 | 0.44 | 0.44 | 0.44 | 0.44 | 0.44 | 0.44 | 0.44 | 0.44 | 0.44 | 0.44 | 0.44 | 0.44 | 0.44 | 0 | 0 | 0 | 0 | 0 | 0 | 0
|  | Customer transformation - Unlocking available capacity | Existing, committed and anticipated | Hydro | GW | 1.535 | 1.535 | 1.535 | 1.535 | 1.535 | 1.535 | 1.535 | 1.535 | 1.535 | 1.535 | 1.535 | 1.535 | 1.535 | 1.535 | 1.535 | 1.535 | 1.535 | 1.535 | 1.535 | 1.535 | 1.535 | 1.535 | 1.535 | 1.535
|  | Customer transformation - Unlocking available capacity | Existing, committed and anticipated | Large scale Solar PV | GW | 5.9152 | 6.0872 | 6.6752 | 6.7676 | 7.4676 | 7.4676 | 7.4676 | 7.4676 | 7.4676 | 7.4676 | 7.4676 | 7.4676 | 7.4676 | 7.4676 | 7.4676 | 7.4676 | 7.4676 | 7.4676 | 7.4676 | 7.4676 | 7.4676 | 7.4676 | 7.4676 | 7.4676
|  | Customer transformation - Unlocking available capacity | Existing, committed and anticipated | Liquid Fuel | GW | 0 | 0 | 0 | 0 | 0 | 0 | 0 | 0 | 0 | 0 | 0 | 0 | 0 | 0 | 0 | 0 | 0 | 0 | 0 | 0 | 0 | 0 | 0 | 0
|  | Customer transformation - Unlocking available capacity | Existing, committed and anticipated | OCGT | GW | 2.643 | 2.643 | 2.643 | 2.643 | 2.643 | 2.643 | 2.643 | 2.643 | 2.643 | 2.643 | 2.643 | 2.643 | 2.643 | 2.643 | 2.643 | 2.643 | 2.643 | 2.643 | 2.643 | 2.643 | 2.643 | 2.643 | 2.643 | 2.643
|  | Customer transformation - Unlocking available capacity | Existing, committed and anticipated | Pumped Hydro (<24hrs storage) | GW | 0.08 | 0.08 | 0.08 | 0.89 | 0.89 | 0.89 | 0.89 | 0.89 | 0.89 | 0.89 | 0.89 | 0.89 | 0.89 | 0.89 | 0.89 | 0.89 | 0.89 | 0.89 | 0.89 | 0.89 | 0.89 | 0.89 | 0.89 | 0.89
|  | Customer transformation - Unlocking available capacity | Existing, committed and anticipated | Pumped Hydro (>=24hrs storage) | GW | 0.76 | 0.76 | 0.76 | 0.76 | 0.76 | 0.76 | 2.96 | 2.96 | 2.96 | 2.96 | 2.96 | 2.96 | 2.96 | 2.96 | 2.96 | 2.96 | 2.96 | 2.96 | 2.96 | 2.96 | 2.96 | 2.96 | 2.96 | 2.96
|  | Customer transformation - Unlocking available capacity | Existing, committed and anticipated | Wind | GW | 2.8108 | 2.8108 | 3.5146 | 3.7246 | 5.0218 | 5.9408 | 5.9408 | 5.9408 | 5.9408 | 5.9408 | 5.9408 | 5.9408 | 5.9408 | 5.9408 | 5.9408 | 5.9408 | 5.9408 | 5.9408 | 5.9408 | 5.9408 | 5.9408 | 5.9408 | 5.9408 | 5.9408
|  | Customer transformation - Unlocking available capacity | New entrant | Battery storage (1hr storage) | GW | 0 | 0 | 0 | 0 | 0 | 0 | 0 | 0 | 0 | 0 | 0 | 0 | 0 | 0 | 0 | 0 | 0 | 0 | 0 | 0 | 0 | 0 | 0 | 0
|  | Customer transformation - Unlocking available capacity | New entrant | Battery storage (2hrs storage) | GW | 0 | 8e-07 | 1.3e-06 | 2e-06 | 2e-06 | 2e-06 | 2.2e-06 | 2.3e-06 | 2.3e-06 | 2.4e-06 | 2.6e-06 | 2.7e-06 | 3.3e-06 | 3.8e-06 | 4.2e-06 | 4.6e-06 | 5.1e-06 | 5.7e-06 | 5.8e-06 | 6.5e-06 | 7.1e-06 | 7.7e-06 | 8.9e-06 | 9.9e-06
|  | Customer transformation - Unlocking available capacity | New entrant | Battery storage (4hrs storage) | GW | 0 | 1.2e-06 | 1.4e-06 | 2.4e-06 | 2.5e-06 | 2.5e-06 | 2.8e-06 | 2.8e-06 | 2.9e-06 | 2.9e-06 | 3.2e-06 | 3.5e-06 | 4.6e-06 | 6.3e-06 | 7.9e-06 | 8.3e-06 | 9e-06 | 1.12e-05 | 1.12e-05 | 1.39e-05 | 1.43e-05 | 1.5e-05 | 1.87e-05 | 2.04e-05
|  | Customer transformation - Unlocking available capacity | New entrant | Battery storage (8hrs storage) | GW | 0 | 0.75747 | 1.1679 | 2.8923 | 2.8923 | 2.8923 | 2.8923 | 2.8923 | 2.8923 | 2.8923 | 2.8923 | 2.8923 | 2.8923 | 3.9913 | 4.1999 | 5.1805 | 5.652 | 7.029 | 7.029 | 7.478 | 8.8124 | 9.5295 | 10.5883 | 11.669
|  | Customer transformation - Unlocking available capacity | New entrant | Large scale Solar PV | GW | 0 | 0 | 6e-07 | 4.2e-06 | 4.3e-06 | 4.3e-06 | 0.0060553 | 0.0060554 | 0.0060554 | 0.0060583 | 0.0060584 | 0.0084804 | 1.5918 | 2.4069 | 3.0067 | 3.0736 | 3.0892 | 3.6278 | 3.6278 | 3.6452 | 3.825 | 3.8288 | 3.8288 | 3.8621
|  | Customer transformation - Unlocking available capacity | New entrant | OCGT (large GT) | GW | 0 | 0 | 0 | 0 | 0.44393 | 0.44393 | 1.4476 | 2.6612 | 2.6612 | 2.6612 | 3.9044 | 4.5682 | 5.9018 | 6.1405 | 6.424 | 6.424 | 6.5022 | 6.5478 | 6.5478 | 6.5478 | 6.5478 | 6.5478 | 6.5478 | 6.5478
|  | Customer transformation - Unlocking available capacity | New entrant | Pumped Hydro (<24hrs storage) | GW | 0 | 0 | 0 | 0 | 0 | 0 | 0 | 0 | 0 | 0 | 0 | 0 | 0 | 0 | 0 | 0 | 0 | 0 | 0 | 0 | 0 | 0 | 0 | 0
|  | Customer transformation - Unlocking available capacity | New entrant | Pumped Hydro (>=24hrs storage) | GW | 0 | 0 | 0 | 0 | 0 | 0 | 0 | 0 | 0 | 4e-07 | 1.6e-06 | 2.2e-06 | 0.10147 | 0.17287 | 0.17287 | 0.17287 | 0.17287 | 0.18794 | 0.18794 | 0.18794 | 0.18794 | 0.18794 | 0.18794 | 0.18794
|  | Customer transformation - Unlocking available capacity | New entrant | Wind | GW | 0 | 0 | 1.9e-06 | 1.29 | 1.6741 | 2.0014 | 5.0014 | 6.8753 | 7.5093 | 8.8704 | 10.969 | 11.5384 | 12.6314 | 13.3194 | 13.6601 | 13.944 | 14.194 | 14.5012 | 14.5012 | 14.5012 | 14.6779 | 14.7623 | 14.7623 | 14.7779
|  | Customer transformation - Unlocking available capacity | New entrant | Wind - Offshore | GW | 0 | 0 | 0 | 0 | 0 | 0 | 0 | 0 | 0 | 0 | 0 | 0 | 0 | 0 | 0 | 0 | 0 | 0 | 0 | 0 | 0 | 0 | 0 | 0
|  | Customer transformation - Unlocking available capacity |  | Distribution-connected wind | GW | 0 | 0 | 0.4 | 0.4 | 0.4 | 0.4 | 0.40001 | 2.0261 | 2.0522 | 2.1405 | 2.6292 | 2.6499 | 3.7937 | 4.3156 | 4.777 | 5.2982 | 5.6723 | 5.6723 | 5.6723 | 5.6966 | 5.6966 | 5.7207 | 5.8209 | 5.8213
|  | Customer transformation - Unlocking available capacity |  | Distribution-connected solar | GW | 0.44741 | 0.49869 | 0.54602 | 5.0317 | 5.1052 | 5.1906 | 5.285 | 5.3805 | 5.4611 | 6.3329 | 6.4396 | 7.3073 | 8.238 | 8.5624 | 8.9333 | 9.6619 | 9.8677 | 10.2109 | 10.3317 | 10.5108 | 12.1677 | 13.3782 | 13.9443 | 14.7359
|  | Customer transformation - Unlocking CER | Existing, committed and anticipated | Battery storage (1hr storage) | GW | 0.1 | 0.1 | 0.1 | 0.1 | 0.1 | 0.1 | 0.1 | 0.1 | 0.1 | 0.1 | 0.1 | 0.1 | 0.1 | 0.1 | 0.1 | 0.1 | 0.1 | 0.1 | 0.1 | 0.1 | 0.1 | 0.1 | 0.1 | 0.1
|  | Customer transformation - Unlocking CER | Existing, committed and anticipated | Battery storage (2hrs storage) | GW | 0.9936 | 1.6656 | 1.6656 | 1.7176 | 2.6176 | 2.6176 | 2.6176 | 2.6176 | 2.6176 | 2.6176 | 2.6176 | 2.6176 | 2.6176 | 2.6176 | 2.6176 | 2.6176 | 2.6176 | 2.6176 | 2.6176 | 2.6176 | 2.6176 | 2.6176 | 2.6176 | 2.6176
|  | Customer transformation - Unlocking CER | Existing, committed and anticipated | Battery storage (4hrs storage) | GW | 0.41485 | 0.41485 | 0.41485 | 0.41485 | 0.41485 | 0.41485 | 0.41485 | 0.41485 | 0.41485 | 0.41485 | 0.41485 | 0.41485 | 0.41485 | 0.41485 | 0.41485 | 0.41485 | 0.41485 | 0.41485 | 0.41485 | 0.41485 | 0.41485 | 0.41485 | 0.41485 | 0.41485
|  | Customer transformation - Unlocking CER | Existing, committed and anticipated | Battery storage (8hrs storage) | GW | 0.05 | 0.325 | 0.59984 | 0.79984 | 0.79984 | 0.79984 | 0.79984 | 0.79984 | 0.79984 | 0.79984 | 0.79984 | 0.79984 | 0.79984 | 0.79984 | 0.79984 | 0.79984 | 0.79984 | 0.79984 | 0.79984 | 0.79984 | 0.79984 | 0.79984 | 0.79984 | 0.79984
|  | Customer transformation - Unlocking CER | Existing, committed and anticipated | Black Coal | GW | 8.305 | 8.335 | 6.895 | 6.895 | 4.135 | 4.135 | 2.79 | 1.42 | 1.42 | 1.42 | 1.42 | 1.42 | 0 | 0 | 0 | 0 | 0 | 0 | 0 | 0 | 0 | 0 | 0 | 0
|  | Customer transformation - Unlocking CER | Existing, committed and anticipated | Brown Coal | GW | 0 | 0 | 0 | 0 | 0 | 0 | 0 | 0 | 0 | 0 | 0 | 0 | 0 | 0 | 0 | 0 | 0 | 0 | 0 | 0 | 0 | 0 | 0 | 0
|  | Customer transformation - Unlocking CER | Existing, committed and anticipated | CCGT | GW | 0.44 | 0.44 | 0.44 | 0.44 | 0.44 | 0.44 | 0.44 | 0.44 | 0.44 | 0.44 | 0.44 | 0.44 | 0.44 | 0.44 | 0.44 | 0.44 | 0.44 | 0 | 0 | 0 | 0 | 0 | 0 | 0
|  | Customer transformation - Unlocking CER | Existing, committed and anticipated | Hydro | GW | 1.535 | 1.535 | 1.535 | 1.535 | 1.535 | 1.535 | 1.535 | 1.535 | 1.535 | 1.535 | 1.535 | 1.535 | 1.535 | 1.535 | 1.535 | 1.535 | 1.535 | 1.535 | 1.535 | 1.535 | 1.535 | 1.535 | 1.535 | 1.535
|  | Customer transformation - Unlocking CER | Existing, committed and anticipated | Large scale Solar PV | GW | 5.9152 | 6.0872 | 6.6752 | 6.7676 | 7.4676 | 7.4676 | 7.4676 | 7.4676 | 7.4676 | 7.4676 | 7.4676 | 7.4676 | 7.4676 | 7.4676 | 7.4676 | 7.4676 | 7.4676 | 7.4676 | 7.4676 | 7.4676 | 7.4676 | 7.4676 | 7.4676 | 7.4676
|  | Customer transformation - Unlocking CER | Existing, committed and anticipated | Liquid Fuel | GW | 0 | 0 | 0 | 0 | 0 | 0 | 0 | 0 | 0 | 0 | 0 | 0 | 0 | 0 | 0 | 0 | 0 | 0 | 0 | 0 | 0 | 0 | 0 | 0
|  | Customer transformation - Unlocking CER | Existing, committed and anticipated | OCGT | GW | 2.643 | 2.643 | 2.643 | 2.643 | 2.643 | 2.643 | 2.643 | 2.643 | 2.643 | 2.643 | 2.643 | 2.643 | 2.643 | 2.643 | 2.643 | 2.643 | 2.643 | 2.643 | 2.643 | 2.643 | 2.643 | 2.643 | 2.643 | 2.643
|  | Customer transformation - Unlocking CER | Existing, committed and anticipated | Pumped Hydro (<24hrs storage) | GW | 0.08 | 0.08 | 0.08 | 0.89 | 0.89 | 0.89 | 0.89 | 0.89 | 0.89 | 0.89 | 0.89 | 0.89 | 0.89 | 0.89 | 0.89 | 0.89 | 0.89 | 0.89 | 0.89 | 0.89 | 0.89 | 0.89 | 0.89 | 0.89
|  | Customer transformation - Unlocking CER | Existing, committed and anticipated | Pumped Hydro (>=24hrs storage) | GW | 0.76 | 0.76 | 0.76 | 0.76 | 0.76 | 0.76 | 2.96 | 2.96 | 2.96 | 2.96 | 2.96 | 2.96 | 2.96 | 2.96 | 2.96 | 2.96 | 2.96 | 2.96 | 2.96 | 2.96 | 2.96 | 2.96 | 2.96 | 2.96
|  | Customer transformation - Unlocking CER | Existing, committed and anticipated | Wind | GW | 2.8108 | 2.8108 | 3.5146 | 3.7246 | 5.0218 | 5.9408 | 5.9408 | 5.9408 | 5.9408 | 5.9408 | 5.9408 | 5.9408 | 5.9408 | 5.9408 | 5.9408 | 5.9408 | 5.9408 | 5.9408 | 5.9408 | 5.9408 | 5.9408 | 5.9408 | 5.9408 | 5.9408
|  | Customer transformation - Unlocking CER | New entrant | Battery storage (1hr storage) | GW | 0 | 0 | 0 | 0 | 0 | 0 | 0 | 0 | 0 | 0 | 0 | 0 | 0 | 0 | 0 | 0 | 0 | 0 | 0 | 0 | 0 | 0 | 0 | 0
|  | Customer transformation - Unlocking CER | New entrant | Battery storage (2hrs storage) | GW | 0 | 2e-07 | 6e-07 | 8e-07 | 8e-07 | 8e-07 | 8e-07 | 9e-07 | 9e-07 | 9e-07 | 1e-06 | 1e-06 | 1.2e-06 | 1.4e-06 | 1.4e-06 | 1.5e-06 | 1.6e-06 | 1.9e-06 | 1.9e-06 | 2e-06 | 2.3e-06 | 2.4e-06 | 2.8e-06 | 3e-06
|  | Customer transformation - Unlocking CER | New entrant | Battery storage (4hrs storage) | GW | 0 | 4e-07 | 5e-07 | 1e-06 | 1e-06 | 1e-06 | 1e-06 | 1.1e-06 | 1.1e-06 | 1.1e-06 | 1.2e-06 | 1.2e-06 | 1.6e-06 | 2e-06 | 2.3e-06 | 2.3e-06 | 2.7e-06 | 3.4e-06 | 3.4e-06 | 3.8e-06 | 4.1e-06 | 4.2e-06 | 4.6e-06 | 5.5e-06
|  | Customer transformation - Unlocking CER | New entrant | Battery storage (8hrs storage) | GW | 0 | 0.72747 | 1.0225 | 3.0022 | 3.0022 | 3.0022 | 3.0022 | 3.0022 | 3.0022 | 3.0022 | 3.0022 | 3.0022 | 3.0022 | 3.9089 | 4.8548 | 5.8285 | 6.5372 | 8.0238 | 8.0238 | 8.5777 | 9.7843 | 10.5188 | 11.3189 | 12.2447
|  | Customer transformation - Unlocking CER | New entrant | Large scale Solar PV | GW | 0 | 0 | 0 | 3.4433 | 3.4433 | 3.4433 | 3.4433 | 3.4433 | 3.4433 | 4.6246 | 4.8727 | 5.8483 | 7.1247 | 8.0466 | 8.4277 | 8.5425 | 8.5425 | 8.6968 | 8.6968 | 8.8172 | 8.8172 | 8.8172 | 8.9217 | 8.9217
|  | Customer transformation - Unlocking CER | New entrant | OCGT (large GT) | GW | 0 | 0 | 0 | 0.14167 | 0.8101 | 0.8101 | 1.5031 | 2.7815 | 2.7815 | 2.7815 | 3.7097 | 4.3745 | 5.6594 | 5.9991 | 6.0955 | 6.0955 | 6.0955 | 6.0955 | 6.0955 | 6.0955 | 6.0955 | 6.0955 | 6.0955 | 6.0955
|  | Customer transformation - Unlocking CER | New entrant | Pumped Hydro (<24hrs storage) | GW | 0 | 0 | 0 | 0 | 0 | 0 | 0 | 0 | 0 | 0 | 0 | 0 | 0 | 0 | 0 | 0 | 0 | 0 | 0 | 0 | 0 | 0 | 0 | 0
|  | Customer transformation - Unlocking CER | New entrant | Pumped Hydro (>=24hrs storage) | GW | 0 | 0 | 0 | 0 | 0 | 0 | 0 | 0 | 0 | 0 | 2e-07 | 4e-07 | 0.11934 | 0.12525 | 0.12525 | 0.12525 | 0.12525 | 0.12525 | 0.12525 | 0.12525 | 0.12525 | 0.12525 | 0.12525 | 0.12525
|  | Customer transformation - Unlocking CER | New entrant | Wind | GW | 0 | 0 | 0.3962 | 1.6862 | 1.9777 | 2.091 | 5.091 | 8.591 | 8.704 | 9.8343 | 12.0175 | 12.1321 | 13.2016 | 13.7521 | 13.7521 | 13.8162 | 13.823 | 13.8308 | 13.8308 | 13.8308 | 13.9848 | 13.9848 | 13.9848 | 13.9848
|  | Customer transformation - Unlocking CER | New entrant | Wind - Offshore | GW | 0 | 0 | 0 | 0 | 0 | 0 | 0 | 0 | 0 | 0 | 0 | 0 | 0 | 0 | 0 | 0 | 0 | 0 | 0 | 0 | 0 | 0 | 0 | 0
|  | Customer transformation - Unlocking CER |  | Distribution-connected wind | GW | 0 | 0 | 0.4 | 0.4 | 0.4 | 0.4 | 0.4 | 0.4 | 0.4 | 0.4 | 0.4 | 0.59094 | 1.011 | 1.011 | 1.011 | 1.011 | 1.011 | 1.011 | 1.011 | 1.011 | 1.011 | 1.011 | 1.011 | 1.011
|  | Customer transformation - Unlocking CER |  | Distribution-connected solar | GW | 0.44741 | 0.49869 | 0.55228 | 1.1161 | 1.1915 | 1.2906 | 1.3849 | 1.4812 | 1.5619 | 1.6601 | 1.7668 | 1.917 | 2.1006 | 2.3031 | 2.476 | 3.7273 | 4.4615 | 6.3377 | 6.9221 | 8.2379 | 9.9969 | 11.5442 | 12.7714 | 14.21
|  | Customer transformation - All opportunities unlocked | Existing, committed and anticipated | Battery storage (1hr storage) | GW | 0.1 | 0.1 | 0.1 | 0.1 | 0.1 | 0.1 | 0.1 | 0.1 | 0.1 | 0.1 | 0.1 | 0.1 | 0.1 | 0.1 | 0.1 | 0.1 | 0.1 | 0.1 | 0.1 | 0.1 | 0.1 | 0.1 | 0.1 | 0.1
|  | Customer transformation - All opportunities unlocked | Existing, committed and anticipated | Battery storage (2hrs storage) | GW | 0.9936 | 1.6656 | 1.6656 | 1.7176 | 2.6176 | 2.6176 | 2.6176 | 2.6176 | 2.6176 | 2.6176 | 2.6176 | 2.6176 | 2.6176 | 2.6176 | 2.6176 | 2.6176 | 2.6176 | 2.6176 | 2.6176 | 2.6176 | 2.6176 | 2.6176 | 2.6176 | 2.6176
|  | Customer transformation - All opportunities unlocked | Existing, committed and anticipated | Battery storage (4hrs storage) | GW | 0.41485 | 0.41485 | 0.41485 | 0.41485 | 0.41485 | 0.41485 | 0.41485 | 0.41485 | 0.41485 | 0.41485 | 0.41485 | 0.41485 | 0.41485 | 0.41485 | 0.41485 | 0.41485 | 0.41485 | 0.41485 | 0.41485 | 0.41485 | 0.41485 | 0.41485 | 0.41485 | 0.41485
|  | Customer transformation - All opportunities unlocked | Existing, committed and anticipated | Battery storage (8hrs storage) | GW | 0.05 | 0.325 | 0.59984 | 0.79984 | 0.79984 | 0.79984 | 0.79984 | 0.79984 | 0.79984 | 0.79984 | 0.79984 | 0.79984 | 0.79984 | 0.79984 | 0.79984 | 0.79984 | 0.79984 | 0.79984 | 0.79984 | 0.79984 | 0.79984 | 0.79984 | 0.79984 | 0.79984
|  | Customer transformation - All opportunities unlocked | Existing, committed and anticipated | Black Coal | GW | 8.305 | 8.335 | 6.895 | 6.895 | 4.135 | 4.135 | 2.79 | 1.42 | 1.42 | 1.42 | 1.42 | 1.42 | 0 | 0 | 0 | 0 | 0 | 0 | 0 | 0 | 0 | 0 | 0 | 0
|  | Customer transformation - All opportunities unlocked | Existing, committed and anticipated | Brown Coal | GW | 0 | 0 | 0 | 0 | 0 | 0 | 0 | 0 | 0 | 0 | 0 | 0 | 0 | 0 | 0 | 0 | 0 | 0 | 0 | 0 | 0 | 0 | 0 | 0
|  | Customer transformation - All opportunities unlocked | Existing, committed and anticipated | CCGT | GW | 0.44 | 0.44 | 0.44 | 0.44 | 0.44 | 0.44 | 0.44 | 0.44 | 0.44 | 0.44 | 0.44 | 0.44 | 0.44 | 0.44 | 0.44 | 0.44 | 0.44 | 0 | 0 | 0 | 0 | 0 | 0 | 0
|  | Customer transformation - All opportunities unlocked | Existing, committed and anticipated | Hydro | GW | 1.535 | 1.535 | 1.535 | 1.535 | 1.535 | 1.535 | 1.535 | 1.535 | 1.535 | 1.535 | 1.535 | 1.535 | 1.535 | 1.535 | 1.535 | 1.535 | 1.535 | 1.535 | 1.535 | 1.535 | 1.535 | 1.535 | 1.535 | 1.535
|  | Customer transformation - All opportunities unlocked | Existing, committed and anticipated | Large scale Solar PV | GW | 5.9152 | 6.0872 | 6.6752 | 6.7676 | 7.4676 | 7.4676 | 7.4676 | 7.4676 | 7.4676 | 7.4676 | 7.4676 | 7.4676 | 7.4676 | 7.4676 | 7.4676 | 7.4676 | 7.4676 | 7.4676 | 7.4676 | 7.4676 | 7.4676 | 7.4676 | 7.4676 | 7.4676
|  | Customer transformation - All opportunities unlocked | Existing, committed and anticipated | Liquid Fuel | GW | 0 | 0 | 0 | 0 | 0 | 0 | 0 | 0 | 0 | 0 | 0 | 0 | 0 | 0 | 0 | 0 | 0 | 0 | 0 | 0 | 0 | 0 | 0 | 0
|  | Customer transformation - All opportunities unlocked | Existing, committed and anticipated | OCGT | GW | 2.643 | 2.643 | 2.643 | 2.643 | 2.643 | 2.643 | 2.643 | 2.643 | 2.643 | 2.643 | 2.643 | 2.643 | 2.643 | 2.643 | 2.643 | 2.643 | 2.643 | 2.643 | 2.643 | 2.643 | 2.643 | 2.643 | 2.643 | 2.643
|  | Customer transformation - All opportunities unlocked | Existing, committed and anticipated | Pumped Hydro (<24hrs storage) | GW | 0.08 | 0.08 | 0.08 | 0.89 | 0.89 | 0.89 | 0.89 | 0.89 | 0.89 | 0.89 | 0.89 | 0.89 | 0.89 | 0.89 | 0.89 | 0.89 | 0.89 | 0.89 | 0.89 | 0.89 | 0.89 | 0.89 | 0.89 | 0.89
|  | Customer transformation - All opportunities unlocked | Existing, committed and anticipated | Pumped Hydro (>=24hrs storage) | GW | 0.76 | 0.76 | 0.76 | 0.76 | 0.76 | 0.76 | 2.96 | 2.96 | 2.96 | 2.96 | 2.96 | 2.96 | 2.96 | 2.96 | 2.96 | 2.96 | 2.96 | 2.96 | 2.96 | 2.96 | 2.96 | 2.96 | 2.96 | 2.96
|  | Customer transformation - All opportunities unlocked | Existing, committed and anticipated | Wind | GW | 2.8108 | 2.8108 | 3.5146 | 3.7246 | 5.0218 | 5.9408 | 5.9408 | 5.9408 | 5.9408 | 5.9408 | 5.9408 | 5.9408 | 5.9408 | 5.9408 | 5.9408 | 5.9408 | 5.9408 | 5.9408 | 5.9408 | 5.9408 | 5.9408 | 5.9408 | 5.9408 | 5.9408
|  | Customer transformation - All opportunities unlocked | New entrant | Battery storage (1hr storage) | GW | 0 | 0 | 0 | 0 | 0 | 0 | 0 | 0 | 0 | 0 | 0 | 0 | 0 | 0 | 0 | 0 | 0 | 0 | 0 | 0 | 0 | 0 | 0 | 0
|  | Customer transformation - All opportunities unlocked | New entrant | Battery storage (2hrs storage) | GW | 0 | 0 | 0 | 0 | 0 | 0 | 0 | 0 | 0 | 0 | 0 | 0 | 0 | 0 | 0 | 0 | 0 | 0 | 0 | 0 | 0 | 0 | 0 | 0
|  | Customer transformation - All opportunities unlocked | New entrant | Battery storage (4hrs storage) | GW | 0 | 0 | 0 | 0 | 0 | 0 | 0 | 0 | 0 | 0 | 0 | 0 | 0 | 0 | 0 | 0 | 0 | 0 | 0 | 0 | 0 | 0 | 0 | 1e-07
|  | Customer transformation - All opportunities unlocked | New entrant | Battery storage (8hrs storage) | GW | 0 | 0.72747 | 1.0886 | 2.74 | 2.74 | 2.74 | 2.74 | 2.74 | 2.74 | 2.74 | 2.74 | 2.74 | 2.74 | 3.4479 | 3.6483 | 4.5352 | 5.0317 | 5.9745 | 5.9745 | 6.4104 | 7.5619 | 8.3295 | 9.2236 | 10.2039
|  | Customer transformation - All opportunities unlocked | New entrant | Large scale Solar PV | GW | 0 | 0 | 0 | 0 | 0 | 0 | 0.005298 | 0.005298 | 0.005298 | 0.0060513 | 0.0060513 | 0.0088301 | 1.6908 | 2.4919 | 3.0074 | 3.0663 | 3.0827 | 3.6174 | 3.6174 | 3.6963 | 3.8527 | 3.8548 | 3.8548 | 3.8548
|  | Customer transformation - All opportunities unlocked | New entrant | OCGT (large GT) | GW | 0 | 0 | 0 | 0 | 0.42829 | 0.42829 | 1.315 | 2.5486 | 2.5486 | 2.5486 | 3.8436 | 4.4788 | 5.8223 | 6.1184 | 6.4104 | 6.4104 | 6.4609 | 6.579 | 6.579 | 6.579 | 6.579 | 6.579 | 6.579 | 6.579
|  | Customer transformation - All opportunities unlocked | New entrant | Pumped Hydro (<24hrs storage) | GW | 0 | 0 | 0 | 0 | 0 | 0 | 0 | 0 | 0 | 0 | 0 | 0 | 0 | 0 | 0 | 0 | 0 | 0 | 0 | 0 | 0 | 0 | 0 | 0
|  | Customer transformation - All opportunities unlocked | New entrant | Pumped Hydro (>=24hrs storage) | GW | 0 | 0 | 0 | 0 | 0 | 0 | 0 | 0 | 0 | 0 | 0 | 0 | 0.053696 | 0.16998 | 0.16998 | 0.16998 | 0.16998 | 0.23545 | 0.23545 | 0.23545 | 0.23545 | 0.23545 | 0.23545 | 0.23545
|  | Customer transformation - All opportunities unlocked | New entrant | Wind | GW | 0 | 0 | 0 | 1.29 | 1.9928 | 2.1089 | 5.0894 | 7.0798 | 7.5998 | 8.9232 | 10.9036 | 11.516 | 12.6524 | 13.3896 | 13.7608 | 14.0464 | 14.2122 | 14.5134 | 14.5134 | 14.5134 | 14.6887 | 14.7887 | 14.7887 | 14.7887
|  | Customer transformation - All opportunities unlocked | New entrant | Wind - Offshore | GW | 0 | 0 | 0 | 0 | 0 | 0 | 0 | 0 | 0 | 0 | 0 | 0 | 0 | 0 | 0 | 0 | 0 | 0 | 0 | 0 | 0 | 0 | 0 | 0
|  | Customer transformation - All opportunities unlocked |  | Distribution-connected wind | GW | 0 | 0 | 0.4 | 0.4 | 0.4 | 0.4 | 0.4195 | 1.9291 | 1.9296 | 1.9841 | 2.6292 | 2.6484 | 3.7013 | 4.1902 | 4.7121 | 5.1833 | 5.6795 | 5.6795 | 5.6795 | 5.7104 | 5.7104 | 5.7104 | 5.7104 | 5.8348
|  | Customer transformation - All opportunities unlocked |  | Distribution-connected solar | GW | 0.44741 | 0.49869 | 0.54602 | 5.0589 | 5.1324 | 5.2178 | 5.3121 | 5.4076 | 5.4883 | 6.3907 | 6.4974 | 7.3697 | 8.1993 | 8.556 | 8.924 | 9.6802 | 9.8893 | 10.2307 | 10.3515 | 10.6326 | 12.1513 | 13.3519 | 14.0215 | 14.6987
|  | Falling short - Status quo | Existing, committed and anticipated | Battery storage (1hr storage) | GW | 0.1 | 0.1 | 0.1 | 0.1 | 0.1 | 0.1 | 0.1 | 0.1 | 0.1 | 0.1 | 0.1 | 0.1 | 0.1 | 0.1 | 0.1 | 0.1 | 0.1 | 0.1 | 0.1 | 0.1 | 0.1 | 0.1 | 0.1 | 0.1
|  | Falling short - Status quo | Existing, committed and anticipated | Battery storage (2hrs storage) | GW | 0.9936 | 1.6656 | 1.6656 | 1.7176 | 2.6176 | 2.6176 | 2.6176 | 2.6176 | 2.6176 | 2.6176 | 2.6176 | 2.6176 | 2.6176 | 2.6176 | 2.6176 | 2.6176 | 2.6176 | 2.6176 | 2.6176 | 2.6176 | 2.6176 | 2.6176 | 2.6176 | 2.6176
|  | Falling short - Status quo | Existing, committed and anticipated | Battery storage (4hrs storage) | GW | 0.41485 | 0.41485 | 0.41485 | 0.41485 | 0.41485 | 0.41485 | 0.41485 | 0.41485 | 0.41485 | 0.41485 | 0.41485 | 0.41485 | 0.41485 | 0.41485 | 0.41485 | 0.41485 | 0.41485 | 0.41485 | 0.41485 | 0.41485 | 0.41485 | 0.41485 | 0.41485 | 0.41485
|  | Falling short - Status quo | Existing, committed and anticipated | Battery storage (8hrs storage) | GW | 0.05 | 0.325 | 0.59984 | 0.79984 | 0.79984 | 0.79984 | 0.79984 | 0.79984 | 0.79984 | 0.79984 | 0.79984 | 0.79984 | 0.79984 | 0.79984 | 0.79984 | 0.79984 | 0.79984 | 0.79984 | 0.79984 | 0.79984 | 0.79984 | 0.79984 | 0.79984 | 0.79984
|  | Falling short - Status quo | Existing, committed and anticipated | Black Coal | GW | 8.305 | 8.335 | 6.895 | 6.895 | 4.135 | 4.135 | 2.79 | 1.42 | 1.42 | 1.42 | 1.42 | 1.42 | 0 | 0 | 0 | 0 | 0 | 0 | 0 | 0 | 0 | 0 | 0 | 0
|  | Falling short - Status quo | Existing, committed and anticipated | Brown Coal | GW | 0 | 0 | 0 | 0 | 0 | 0 | 0 | 0 | 0 | 0 | 0 | 0 | 0 | 0 | 0 | 0 | 0 | 0 | 0 | 0 | 0 | 0 | 0 | 0
|  | Falling short - Status quo | Existing, committed and anticipated | CCGT | GW | 0.44 | 0.44 | 0.44 | 0.44 | 0.44 | 0.44 | 0.44 | 0.44 | 0.44 | 0.44 | 0.44 | 0.44 | 0.44 | 0.44 | 0.44 | 0.44 | 0.44 | 0 | 0 | 0 | 0 | 0 | 0 | 0
|  | Falling short - Status quo | Existing, committed and anticipated | Hydro | GW | 1.535 | 1.535 | 1.535 | 1.535 | 1.535 | 1.535 | 1.535 | 1.535 | 1.535 | 1.535 | 1.535 | 1.535 | 1.535 | 1.535 | 1.535 | 1.535 | 1.535 | 1.535 | 1.535 | 1.535 | 1.535 | 1.535 | 1.535 | 1.535
|  | Falling short - Status quo | Existing, committed and anticipated | Large scale Solar PV | GW | 5.9152 | 6.0872 | 6.6752 | 6.7676 | 7.4676 | 7.4676 | 7.4676 | 7.4676 | 7.4676 | 7.4676 | 7.4676 | 7.4676 | 7.4676 | 7.4676 | 7.4676 | 7.4676 | 7.4676 | 7.4676 | 7.4676 | 7.4676 | 7.4676 | 7.4676 | 7.4676 | 7.4676
|  | Falling short - Status quo | Existing, committed and anticipated | Liquid Fuel | GW | 0 | 0 | 0 | 0 | 0 | 0 | 0 | 0 | 0 | 0 | 0 | 0 | 0 | 0 | 0 | 0 | 0 | 0 | 0 | 0 | 0 | 0 | 0 | 0
|  | Falling short - Status quo | Existing, committed and anticipated | OCGT | GW | 2.643 | 2.643 | 2.643 | 2.643 | 2.643 | 2.643 | 2.643 | 2.643 | 2.643 | 2.643 | 2.643 | 2.643 | 2.643 | 2.643 | 2.643 | 2.643 | 2.643 | 2.643 | 2.643 | 2.643 | 2.643 | 2.643 | 2.643 | 2.643
|  | Falling short - Status quo | Existing, committed and anticipated | Pumped Hydro (<24hrs storage) | GW | 0.08 | 0.08 | 0.08 | 0.89 | 0.89 | 0.89 | 0.89 | 0.89 | 0.89 | 0.89 | 0.89 | 0.89 | 0.89 | 0.89 | 0.89 | 0.89 | 0.89 | 0.89 | 0.89 | 0.89 | 0.89 | 0.89 | 0.89 | 0.89
|  | Falling short - Status quo | Existing, committed and anticipated | Pumped Hydro (>=24hrs storage) | GW | 0.76 | 0.76 | 0.76 | 0.76 | 0.76 | 0.76 | 2.96 | 2.96 | 2.96 | 2.96 | 2.96 | 2.96 | 2.96 | 2.96 | 2.96 | 2.96 | 2.96 | 2.96 | 2.96 | 2.96 | 2.96 | 2.96 | 2.96 | 2.96
|  | Falling short - Status quo | Existing, committed and anticipated | Wind | GW | 2.8108 | 2.8108 | 3.5146 | 3.7246 | 5.0218 | 5.9408 | 5.9408 | 5.9408 | 5.9408 | 5.9408 | 5.9408 | 5.9408 | 5.9408 | 5.9408 | 5.9408 | 5.9408 | 5.9408 | 5.9408 | 5.9408 | 5.9408 | 5.9408 | 5.9408 | 5.9408 | 5.9408
|  | Falling short - Status quo | New entrant | Battery storage (1hr storage) | GW | 0 | 0 | 0 | 0 | 0 | 0 | 0 | 0 | 0 | 0 | 0 | 0 | 0 | 0 | 0 | 0 | 0 | 0 | 0 | 0 | 0 | 0 | 0 | 0
|  | Falling short - Status quo | New entrant | Battery storage (2hrs storage) | GW | 0 | 0 | 0 | 0 | 0 | 0 | 0 | 0 | 0 | 0 | 0 | 0 | 0 | 0 | 0 | 0 | 0 | 0 | 0 | 0 | 0 | 0 | 0 | 0
|  | Falling short - Status quo | New entrant | Battery storage (4hrs storage) | GW | 0 | 0 | 0 | 0 | 0 | 0 | 0 | 0 | 0 | 0 | 0 | 0 | 0 | 0 | 0 | 0 | 0 | 0 | 0 | 0 | 0 | 0 | 0 | 0
|  | Falling short - Status quo | New entrant | Battery storage (8hrs storage) | GW | 0 | 0.61185 | 0.8832 | 2.9123 | 2.9123 | 2.9123 | 2.9123 | 2.9123 | 2.9123 | 2.9123 | 2.9123 | 2.9123 | 2.9123 | 3.0218 | 3.0954 | 3.1675 | 3.5236 | 4.3566 | 4.3566 | 4.8436 | 5.4787 | 5.7892 | 6.4892 | 7.4552
|  | Falling short - Status quo | New entrant | Large scale Solar PV | GW | 0 | 0.82798 | 1.24 | 2.1476 | 2.8865 | 2.8865 | 2.8865 | 2.8865 | 2.8865 | 3.1411 | 4.186 | 4.186 | 5.3213 | 5.3213 | 5.3213 | 5.3213 | 5.3213 | 5.332 | 5.332 | 5.8715 | 5.8911 | 5.8982 | 6.1259 | 6.5067
|  | Falling short - Status quo | New entrant | OCGT (large GT) | GW | 0 | 0 | 0 | 0.007791 | 1.9269 | 1.9269 | 1.9269 | 2.2153 | 2.2153 | 2.2153 | 2.2153 | 2.3553 | 3.7322 | 3.9334 | 4.1739 | 4.1739 | 4.1739 | 4.3968 | 4.3968 | 4.3968 | 4.4701 | 4.6254 | 4.7065 | 4.7065
|  | Falling short - Status quo | New entrant | Pumped Hydro (<24hrs storage) | GW | 0 | 0 | 0 | 0 | 0 | 0 | 0 | 0 | 0 | 0 | 0 | 0 | 0 | 0 | 0 | 0 | 0 | 0 | 0 | 0 | 0 | 0 | 0 | 0
|  | Falling short - Status quo | New entrant | Pumped Hydro (>=24hrs storage) | GW | 0 | 0 | 0 | 0 | 0 | 0 | 0 | 0 | 0 | 0 | 0 | 0 | 0 | 0 | 0 | 0 | 0 | 0 | 0 | 0 | 0 | 0 | 0 | 0
|  | Falling short - Status quo | New entrant | Wind | GW | 0 | 0 | 0 | 0.29 | 0.29 | 0.371 | 1.221 | 2.721 | 4.471 | 5.8964 | 6.3855 | 8.1012 | 10.1521 | 10.3421 | 10.9642 | 12.2174 | 12.2395 | 12.4109 | 12.4128 | 12.415 | 12.5918 | 13.1791 | 13.1908 | 13.1908
|  | Falling short - Status quo | New entrant | Wind - Offshore | GW | 0 | 0 | 0 | 0 | 0 | 0 | 0 | 0 | 0 | 0 | 0 | 0 | 0 | 0 | 0 | 0 | 0 | 0 | 0 | 0 | 0 | 0 | 0 | 0
|  | Falling short - Status quo |  | Distribution-connected wind | GW | 0 | 0 | 0 | 0 | 0 | 0 | 0.4 | 0.4 | 0.4 | 0.4 | 0.4 | 0.4 | 0.4 | 0.4 | 0.4 | 0.45911 | 0.96444 | 1.011 | 1.011 | 1.011 | 1.011 | 1.011 | 1.011 | 1.011
|  | Falling short - Status quo |  | Distribution-connected solar | GW | 0.44741 | 0.49869 | 0.54602 | 0.59382 | 0.7284 | 0.81378 | 0.90812 | 1.0036 | 1.0843 | 1.6263 | 1.7331 | 1.8606 | 2.0072 | 2.1734 | 2.3095 | 2.4522 | 2.6367 | 2.8299 | 2.9506 | 3.0694 | 3.2076 | 3.3454 | 3.5273 | 3.7816
|  | Falling short - Unlocking available capacity | Existing, committed and anticipated | Battery storage (1hr storage) | GW | 0.1 | 0.1 | 0.1 | 0.1 | 0.1 | 0.1 | 0.1 | 0.1 | 0.1 | 0.1 | 0.1 | 0.1 | 0.1 | 0.1 | 0.1 | 0.1 | 0.1 | 0.1 | 0.1 | 0.1 | 0.1 | 0.1 | 0.1 | 0.1
|  | Falling short - Unlocking available capacity | Existing, committed and anticipated | Battery storage (2hrs storage) | GW | 0.9936 | 1.6656 | 1.6656 | 1.7176 | 2.6176 | 2.6176 | 2.6176 | 2.6176 | 2.6176 | 2.6176 | 2.6176 | 2.6176 | 2.6176 | 2.6176 | 2.6176 | 2.6176 | 2.6176 | 2.6176 | 2.6176 | 2.6176 | 2.6176 | 2.6176 | 2.6176 | 2.6176
|  | Falling short - Unlocking available capacity | Existing, committed and anticipated | Battery storage (4hrs storage) | GW | 0.41485 | 0.41485 | 0.41485 | 0.41485 | 0.41485 | 0.41485 | 0.41485 | 0.41485 | 0.41485 | 0.41485 | 0.41485 | 0.41485 | 0.41485 | 0.41485 | 0.41485 | 0.41485 | 0.41485 | 0.41485 | 0.41485 | 0.41485 | 0.41485 | 0.41485 | 0.41485 | 0.41485
|  | Falling short - Unlocking available capacity | Existing, committed and anticipated | Battery storage (8hrs storage) | GW | 0.05 | 0.325 | 0.59984 | 0.79984 | 0.79984 | 0.79984 | 0.79984 | 0.79984 | 0.79984 | 0.79984 | 0.79984 | 0.79984 | 0.79984 | 0.79984 | 0.79984 | 0.79984 | 0.79984 | 0.79984 | 0.79984 | 0.79984 | 0.79984 | 0.79984 | 0.79984 | 0.79984
|  | Falling short - Unlocking available capacity | Existing, committed and anticipated | Black Coal | GW | 8.305 | 8.335 | 6.895 | 6.895 | 4.135 | 4.135 | 2.79 | 1.42 | 1.42 | 1.42 | 1.42 | 1.42 | 0 | 0 | 0 | 0 | 0 | 0 | 0 | 0 | 0 | 0 | 0 | 0
|  | Falling short - Unlocking available capacity | Existing, committed and anticipated | Brown Coal | GW | 0 | 0 | 0 | 0 | 0 | 0 | 0 | 0 | 0 | 0 | 0 | 0 | 0 | 0 | 0 | 0 | 0 | 0 | 0 | 0 | 0 | 0 | 0 | 0
|  | Falling short - Unlocking available capacity | Existing, committed and anticipated | CCGT | GW | 0.44 | 0.44 | 0.44 | 0.44 | 0.44 | 0.44 | 0.44 | 0.44 | 0.44 | 0.44 | 0.44 | 0.44 | 0.44 | 0.44 | 0.44 | 0.44 | 0.44 | 0 | 0 | 0 | 0 | 0 | 0 | 0
|  | Falling short - Unlocking available capacity | Existing, committed and anticipated | Hydro | GW | 1.535 | 1.535 | 1.535 | 1.535 | 1.535 | 1.535 | 1.535 | 1.535 | 1.535 | 1.535 | 1.535 | 1.535 | 1.535 | 1.535 | 1.535 | 1.535 | 1.535 | 1.535 | 1.535 | 1.535 | 1.535 | 1.535 | 1.535 | 1.535
|  | Falling short - Unlocking available capacity | Existing, committed and anticipated | Large scale Solar PV | GW | 5.9152 | 6.0872 | 6.6752 | 6.7676 | 7.4676 | 7.4676 | 7.4676 | 7.4676 | 7.4676 | 7.4676 | 7.4676 | 7.4676 | 7.4676 | 7.4676 | 7.4676 | 7.4676 | 7.4676 | 7.4676 | 7.4676 | 7.4676 | 7.4676 | 7.4676 | 7.4676 | 7.4676
|  | Falling short - Unlocking available capacity | Existing, committed and anticipated | Liquid Fuel | GW | 0 | 0 | 0 | 0 | 0 | 0 | 0 | 0 | 0 | 0 | 0 | 0 | 0 | 0 | 0 | 0 | 0 | 0 | 0 | 0 | 0 | 0 | 0 | 0
|  | Falling short - Unlocking available capacity | Existing, committed and anticipated | OCGT | GW | 2.643 | 2.643 | 2.643 | 2.643 | 2.643 | 2.643 | 2.643 | 2.643 | 2.643 | 2.643 | 2.643 | 2.643 | 2.643 | 2.643 | 2.643 | 2.643 | 2.643 | 2.643 | 2.643 | 2.643 | 2.643 | 2.643 | 2.643 | 2.643
|  | Falling short - Unlocking available capacity | Existing, committed and anticipated | Pumped Hydro (<24hrs storage) | GW | 0.08 | 0.08 | 0.08 | 0.89 | 0.89 | 0.89 | 0.89 | 0.89 | 0.89 | 0.89 | 0.89 | 0.89 | 0.89 | 0.89 | 0.89 | 0.89 | 0.89 | 0.89 | 0.89 | 0.89 | 0.89 | 0.89 | 0.89 | 0.89
|  | Falling short - Unlocking available capacity | Existing, committed and anticipated | Pumped Hydro (>=24hrs storage) | GW | 0.76 | 0.76 | 0.76 | 0.76 | 0.76 | 0.76 | 2.96 | 2.96 | 2.96 | 2.96 | 2.96 | 2.96 | 2.96 | 2.96 | 2.96 | 2.96 | 2.96 | 2.96 | 2.96 | 2.96 | 2.96 | 2.96 | 2.96 | 2.96
|  | Falling short - Unlocking available capacity | Existing, committed and anticipated | Wind | GW | 2.8108 | 2.8108 | 3.5146 | 3.7246 | 5.0218 | 5.9408 | 5.9408 | 5.9408 | 5.9408 | 5.9408 | 5.9408 | 5.9408 | 5.9408 | 5.9408 | 5.9408 | 5.9408 | 5.9408 | 5.9408 | 5.9408 | 5.9408 | 5.9408 | 5.9408 | 5.9408 | 5.9408
|  | Falling short - Unlocking available capacity | New entrant | Battery storage (1hr storage) | GW | 0 | 0 | 0 | 0 | 0 | 0 | 0 | 0 | 0 | 0 | 0 | 0 | 0 | 0 | 0 | 0 | 0 | 0 | 0 | 0 | 0 | 0 | 0 | 0
|  | Falling short - Unlocking available capacity | New entrant | Battery storage (2hrs storage) | GW | 0 | 2.4e-06 | 3.7e-06 | 4.9e-06 | 6e-06 | 6.2e-06 | 6.2e-06 | 7e-06 | 7.1e-06 | 7.2e-06 | 8e-06 | 8.5e-06 | 9.7e-06 | 1.22e-05 | 1.26e-05 | 1.39e-05 | 1.57e-05 | 1.77e-05 | 1.85e-05 | 2.07e-05 | 2.36e-05 | 2.52e-05 | 2.9e-05 | 3.46e-05
|  | Falling short - Unlocking available capacity | New entrant | Battery storage (4hrs storage) | GW | 0 | 3.6e-06 | 4.4e-06 | 5e-06 | 7.2e-06 | 7.4e-06 | 7.4e-06 | 8.6e-06 | 8.6e-06 | 8.8e-06 | 9.7e-06 | 1.04e-05 | 1.27e-05 | 1.88e-05 | 2.04e-05 | 2.13e-05 | 2.43e-05 | 3.03e-05 | 3.04e-05 | 3.87e-05 | 4.31e-05 | 4.52e-05 | 5.13e-05 | 5.58e-05
|  | Falling short - Unlocking available capacity | New entrant | Battery storage (8hrs storage) | GW | 0 | 0.7389 | 1.0348 | 2.2401 | 3.2608 | 3.2608 | 3.2608 | 3.2608 | 3.2608 | 3.2608 | 3.2608 | 3.2608 | 3.2608 | 3.2608 | 3.2608 | 3.3985 | 3.6958 | 4.3578 | 4.3578 | 4.6085 | 5.6288 | 6.2148 | 6.8905 | 7.5563
|  | Falling short - Unlocking available capacity | New entrant | Large scale Solar PV | GW | 0 | 9e-07 | 1e-06 | 0.05652 | 0.05652 | 0.05652 | 0.05652 | 0.05652 | 0.05652 | 0.05652 | 0.058533 | 0.058533 | 0.062991 | 0.062992 | 0.062992 | 0.062992 | 0.062992 | 0.062992 | 0.062993 | 0.22077 | 1.1863 | 1.7518 | 1.7518 | 1.9224
|  | Falling short - Unlocking available capacity | New entrant | OCGT (large GT) | GW | 0 | 0 | 0 | 0 | 1.1632 | 1.1632 | 1.1632 | 1.4802 | 1.4802 | 1.4802 | 1.7431 | 2.2587 | 3.578 | 3.7262 | 4.0327 | 4.0327 | 4.0521 | 4.3676 | 4.3676 | 4.4061 | 4.4061 | 4.4072 | 4.528 | 4.62
|  | Falling short - Unlocking available capacity | New entrant | Pumped Hydro (<24hrs storage) | GW | 0 | 0 | 0 | 0 | 0 | 0 | 0 | 0 | 0 | 0 | 0 | 0 | 0 | 0 | 0 | 0 | 0 | 0 | 0 | 0 | 0 | 0 | 0 | 0
|  | Falling short - Unlocking available capacity | New entrant | Pumped Hydro (>=24hrs storage) | GW | 0 | 0 | 0 | 0 | 0 | 0 | 0 | 0 | 0 | 1.3e-06 | 4e-06 | 4.9e-06 | 8.4e-06 | 1.2e-05 | 1.26e-05 | 1.35e-05 | 1.49e-05 | 1.94e-05 | 1.94e-05 | 2.29e-05 | 2.46e-05 | 2.46e-05 | 2.46e-05 | 2.46e-05
|  | Falling short - Unlocking available capacity | New entrant | Wind | GW | 0 | 0 | 0 | 2e-06 | 2e-06 | 0.081 | 1.221 | 2.721 | 4.471 | 5.3694 | 5.5367 | 6.6841 | 9.1245 | 9.8488 | 10.5513 | 10.9986 | 11.3371 | 11.7335 | 11.7335 | 11.8333 | 12.0142 | 12.0142 | 12.0142 | 12.0142
|  | Falling short - Unlocking available capacity | New entrant | Wind - Offshore | GW | 0 | 0 | 0 | 0 | 0 | 0 | 0 | 0 | 0 | 0 | 0 | 0 | 0 | 0 | 0 | 0 | 0 | 0 | 0 | 0 | 0 | 0 | 0 | 0
|  | Falling short - Unlocking available capacity |  | Distribution-connected wind | GW | 0 | 0 | 0 | 0.29 | 0.29 | 0.29 | 0.4 | 0.4 | 0.4 | 0.68395 | 0.82225 | 1.4911 | 1.572 | 1.5785 | 1.5785 | 2.4468 | 2.6292 | 2.6327 | 2.6327 | 3.0177 | 3.0177 | 3.4419 | 3.6482 | 4.0957
|  | Falling short - Unlocking available capacity |  | Distribution-connected solar | GW | 0.44741 | 0.49869 | 0.54602 | 6.86 | 6.9335 | 7.0189 | 7.1133 | 7.2088 | 7.2894 | 7.3766 | 7.4833 | 7.6109 | 7.7574 | 7.9237 | 8.0598 | 8.2024 | 8.387 | 8.5801 | 8.7009 | 8.8944 | 9.2364 | 9.3743 | 9.5561 | 9.8105
|  | Falling short - Unlocking CER | Existing, committed and anticipated | Battery storage (1hr storage) | GW | 0.1 | 0.1 | 0.1 | 0.1 | 0.1 | 0.1 | 0.1 | 0.1 | 0.1 | 0.1 | 0.1 | 0.1 | 0.1 | 0.1 | 0.1 | 0.1 | 0.1 | 0.1 | 0.1 | 0.1 | 0.1 | 0.1 | 0.1 | 0.1
|  | Falling short - Unlocking CER | Existing, committed and anticipated | Battery storage (2hrs storage) | GW | 0.9936 | 1.6656 | 1.6656 | 1.7176 | 2.6176 | 2.6176 | 2.6176 | 2.6176 | 2.6176 | 2.6176 | 2.6176 | 2.6176 | 2.6176 | 2.6176 | 2.6176 | 2.6176 | 2.6176 | 2.6176 | 2.6176 | 2.6176 | 2.6176 | 2.6176 | 2.6176 | 2.6176
|  | Falling short - Unlocking CER | Existing, committed and anticipated | Battery storage (4hrs storage) | GW | 0.41485 | 0.41485 | 0.41485 | 0.41485 | 0.41485 | 0.41485 | 0.41485 | 0.41485 | 0.41485 | 0.41485 | 0.41485 | 0.41485 | 0.41485 | 0.41485 | 0.41485 | 0.41485 | 0.41485 | 0.41485 | 0.41485 | 0.41485 | 0.41485 | 0.41485 | 0.41485 | 0.41485
|  | Falling short - Unlocking CER | Existing, committed and anticipated | Battery storage (8hrs storage) | GW | 0.05 | 0.325 | 0.59984 | 0.79984 | 0.79984 | 0.79984 | 0.79984 | 0.79984 | 0.79984 | 0.79984 | 0.79984 | 0.79984 | 0.79984 | 0.79984 | 0.79984 | 0.79984 | 0.79984 | 0.79984 | 0.79984 | 0.79984 | 0.79984 | 0.79984 | 0.79984 | 0.79984
|  | Falling short - Unlocking CER | Existing, committed and anticipated | Black Coal | GW | 8.305 | 8.335 | 6.895 | 6.895 | 4.135 | 4.135 | 2.79 | 1.42 | 1.42 | 1.42 | 1.42 | 1.42 | 0 | 0 | 0 | 0 | 0 | 0 | 0 | 0 | 0 | 0 | 0 | 0
|  | Falling short - Unlocking CER | Existing, committed and anticipated | Brown Coal | GW | 0 | 0 | 0 | 0 | 0 | 0 | 0 | 0 | 0 | 0 | 0 | 0 | 0 | 0 | 0 | 0 | 0 | 0 | 0 | 0 | 0 | 0 | 0 | 0
|  | Falling short - Unlocking CER | Existing, committed and anticipated | CCGT | GW | 0.44 | 0.44 | 0.44 | 0.44 | 0.44 | 0.44 | 0.44 | 0.44 | 0.44 | 0.44 | 0.44 | 0.44 | 0.44 | 0.44 | 0.44 | 0.44 | 0.44 | 0 | 0 | 0 | 0 | 0 | 0 | 0
|  | Falling short - Unlocking CER | Existing, committed and anticipated | Hydro | GW | 1.535 | 1.535 | 1.535 | 1.535 | 1.535 | 1.535 | 1.535 | 1.535 | 1.535 | 1.535 | 1.535 | 1.535 | 1.535 | 1.535 | 1.535 | 1.535 | 1.535 | 1.535 | 1.535 | 1.535 | 1.535 | 1.535 | 1.535 | 1.535
|  | Falling short - Unlocking CER | Existing, committed and anticipated | Large scale Solar PV | GW | 5.9152 | 6.0872 | 6.6752 | 6.7676 | 7.4676 | 7.4676 | 7.4676 | 7.4676 | 7.4676 | 7.4676 | 7.4676 | 7.4676 | 7.4676 | 7.4676 | 7.4676 | 7.4676 | 7.4676 | 7.4676 | 7.4676 | 7.4676 | 7.4676 | 7.4676 | 7.4676 | 7.4676
|  | Falling short - Unlocking CER | Existing, committed and anticipated | Liquid Fuel | GW | 0 | 0 | 0 | 0 | 0 | 0 | 0 | 0 | 0 | 0 | 0 | 0 | 0 | 0 | 0 | 0 | 0 | 0 | 0 | 0 | 0 | 0 | 0 | 0
|  | Falling short - Unlocking CER | Existing, committed and anticipated | OCGT | GW | 2.643 | 2.643 | 2.643 | 2.643 | 2.643 | 2.643 | 2.643 | 2.643 | 2.643 | 2.643 | 2.643 | 2.643 | 2.643 | 2.643 | 2.643 | 2.643 | 2.643 | 2.643 | 2.643 | 2.643 | 2.643 | 2.643 | 2.643 | 2.643
|  | Falling short - Unlocking CER | Existing, committed and anticipated | Pumped Hydro (<24hrs storage) | GW | 0.08 | 0.08 | 0.08 | 0.89 | 0.89 | 0.89 | 0.89 | 0.89 | 0.89 | 0.89 | 0.89 | 0.89 | 0.89 | 0.89 | 0.89 | 0.89 | 0.89 | 0.89 | 0.89 | 0.89 | 0.89 | 0.89 | 0.89 | 0.89
|  | Falling short - Unlocking CER | Existing, committed and anticipated | Pumped Hydro (>=24hrs storage) | GW | 0.76 | 0.76 | 0.76 | 0.76 | 0.76 | 0.76 | 2.96 | 2.96 | 2.96 | 2.96 | 2.96 | 2.96 | 2.96 | 2.96 | 2.96 | 2.96 | 2.96 | 2.96 | 2.96 | 2.96 | 2.96 | 2.96 | 2.96 | 2.96
|  | Falling short - Unlocking CER | Existing, committed and anticipated | Wind | GW | 2.8108 | 2.8108 | 3.5146 | 3.7246 | 5.0218 | 5.9408 | 5.9408 | 5.9408 | 5.9408 | 5.9408 | 5.9408 | 5.9408 | 5.9408 | 5.9408 | 5.9408 | 5.9408 | 5.9408 | 5.9408 | 5.9408 | 5.9408 | 5.9408 | 5.9408 | 5.9408 | 5.9408
|  | Falling short - Unlocking CER | New entrant | Battery storage (1hr storage) | GW | 0 | 0 | 0 | 0 | 0 | 0 | 0 | 0 | 0 | 0 | 0 | 0 | 0 | 0 | 0 | 0 | 0 | 0 | 0 | 0 | 0 | 0 | 0 | 0
|  | Falling short - Unlocking CER | New entrant | Battery storage (2hrs storage) | GW | 0 | 2e-07 | 2e-07 | 4e-07 | 4e-07 | 4e-07 | 4e-07 | 6e-07 | 6e-07 | 6e-07 | 6e-07 | 6e-07 | 6e-07 | 7e-07 | 8e-07 | 9e-07 | 1e-06 | 1e-06 | 1e-06 | 1.2e-06 | 1.3e-06 | 1.3e-06 | 1.6e-06 | 2.2e-06
|  | Falling short - Unlocking CER | New entrant | Battery storage (4hrs storage) | GW | 0 | 1e-07 | 2e-07 | 4e-07 | 4e-07 | 4e-07 | 4e-07 | 5e-07 | 5e-07 | 6e-07 | 6e-07 | 6e-07 | 8e-07 | 1.1e-06 | 1.3e-06 | 1.3e-06 | 1.4e-06 | 1.7e-06 | 1.7e-06 | 2e-06 | 2.2e-06 | 2.3e-06 | 2.8e-06 | 3.4e-06
|  | Falling short - Unlocking CER | New entrant | Battery storage (8hrs storage) | GW | 0 | 0.58469 | 0.79433 | 2.7432 | 2.7432 | 2.7432 | 2.7432 | 2.7432 | 2.7432 | 2.7432 | 2.7432 | 2.7432 | 2.7432 | 2.7432 | 2.7453 | 2.7453 | 3.0843 | 3.766 | 3.766 | 4.1365 | 4.5072 | 4.9305 | 5.614 | 6.6016
|  | Falling short - Unlocking CER | New entrant | Large scale Solar PV | GW | 0 | 0.82798 | 1.24 | 2.1476 | 2.8803 | 2.8803 | 2.8803 | 2.8803 | 2.8803 | 3.1316 | 4.1816 | 4.1816 | 5.3062 | 5.3062 | 5.3062 | 5.3062 | 5.3062 | 5.3062 | 5.3062 | 5.8653 | 5.8854 | 5.8922 | 5.9914 | 6.3958
|  | Falling short - Unlocking CER | New entrant | OCGT (large GT) | GW | 0 | 0 | 0 | 0.060473 | 1.9579 | 1.9579 | 1.9579 | 2.1494 | 2.1494 | 2.1494 | 2.1494 | 2.3259 | 3.7119 | 3.9202 | 4.1564 | 4.1564 | 4.1564 | 4.414 | 4.414 | 4.414 | 4.5808 | 4.6637 | 4.6856 | 4.6872
|  | Falling short - Unlocking CER | New entrant | Pumped Hydro (<24hrs storage) | GW | 0 | 0 | 0 | 0 | 0 | 0 | 0 | 0 | 0 | 0 | 0 | 0 | 0 | 0 | 0 | 0 | 0 | 0 | 0 | 0 | 0 | 0 | 0 | 0
|  | Falling short - Unlocking CER | New entrant | Pumped Hydro (>=24hrs storage) | GW | 0 | 0 | 0 | 0 | 0 | 0 | 0 | 0 | 0 | 0 | 2e-07 | 2e-07 | 3e-07 | 5e-07 | 6e-07 | 6e-07 | 6e-07 | 7e-07 | 7e-07 | 8e-07 | 8e-07 | 8e-07 | 8e-07 | 8e-07
|  | Falling short - Unlocking CER | New entrant | Wind | GW | 0 | 0 | 0 | 0.29 | 0.29 | 0.371 | 1.221 | 2.721 | 4.471 | 5.907 | 6.3893 | 8.08 | 10.1521 | 10.3464 | 10.9755 | 12.218 | 12.2457 | 12.4172 | 12.4173 | 12.4213 | 12.598 | 13.1629 | 13.197 | 13.197
|  | Falling short - Unlocking CER | New entrant | Wind - Offshore | GW | 0 | 0 | 0 | 0 | 0 | 0 | 0 | 0 | 0 | 0 | 0 | 0 | 0 | 0 | 0 | 0 | 0 | 0 | 0 | 0 | 0 | 0 | 0 | 0
|  | Falling short - Unlocking CER |  | Distribution-connected wind | GW | 0 | 0 | 0 | 0 | 0 | 1e-07 | 0.4 | 0.4 | 0.4 | 0.4 | 0.4 | 0.4 | 0.4 | 0.4 | 0.4 | 0.40012 | 0.91473 | 1.011 | 1.011 | 1.011 | 1.011 | 1.011 | 1.011 | 1.011
|  | Falling short - Unlocking CER |  | Distribution-connected solar | GW | 0.44741 | 0.49869 | 0.54602 | 0.59382 | 0.73463 | 0.82001 | 0.91436 | 1.0099 | 1.0905 | 1.6263 | 1.7331 | 1.8607 | 2.0072 | 2.1734 | 2.3095 | 2.4522 | 2.6368 | 2.8299 | 2.9507 | 3.0694 | 3.2076 | 3.3454 | 3.5273 | 3.7816
|  | Falling short - All opportunities unlocked | Existing, committed and anticipated | Battery storage (1hr storage) | GW | 0.1 | 0.1 | 0.1 | 0.1 | 0.1 | 0.1 | 0.1 | 0.1 | 0.1 | 0.1 | 0.1 | 0.1 | 0.1 | 0.1 | 0.1 | 0.1 | 0.1 | 0.1 | 0.1 | 0.1 | 0.1 | 0.1 | 0.1 | 0.1
|  | Falling short - All opportunities unlocked | Existing, committed and anticipated | Battery storage (2hrs storage) | GW | 0.9936 | 1.6656 | 1.6656 | 1.7176 | 2.6176 | 2.6176 | 2.6176 | 2.6176 | 2.6176 | 2.6176 | 2.6176 | 2.6176 | 2.6176 | 2.6176 | 2.6176 | 2.6176 | 2.6176 | 2.6176 | 2.6176 | 2.6176 | 2.6176 | 2.6176 | 2.6176 | 2.6176
|  | Falling short - All opportunities unlocked | Existing, committed and anticipated | Battery storage (4hrs storage) | GW | 0.41485 | 0.41485 | 0.41485 | 0.41485 | 0.41485 | 0.41485 | 0.41485 | 0.41485 | 0.41485 | 0.41485 | 0.41485 | 0.41485 | 0.41485 | 0.41485 | 0.41485 | 0.41485 | 0.41485 | 0.41485 | 0.41485 | 0.41485 | 0.41485 | 0.41485 | 0.41485 | 0.41485
|  | Falling short - All opportunities unlocked | Existing, committed and anticipated | Battery storage (8hrs storage) | GW | 0.05 | 0.325 | 0.59984 | 0.79984 | 0.79984 | 0.79984 | 0.79984 | 0.79984 | 0.79984 | 0.79984 | 0.79984 | 0.79984 | 0.79984 | 0.79984 | 0.79984 | 0.79984 | 0.79984 | 0.79984 | 0.79984 | 0.79984 | 0.79984 | 0.79984 | 0.79984 | 0.79984
|  | Falling short - All opportunities unlocked | Existing, committed and anticipated | Black Coal | GW | 8.305 | 8.335 | 6.895 | 6.895 | 4.135 | 4.135 | 2.79 | 1.42 | 1.42 | 1.42 | 1.42 | 1.42 | 0 | 0 | 0 | 0 | 0 | 0 | 0 | 0 | 0 | 0 | 0 | 0
|  | Falling short - All opportunities unlocked | Existing, committed and anticipated | Brown Coal | GW | 0 | 0 | 0 | 0 | 0 | 0 | 0 | 0 | 0 | 0 | 0 | 0 | 0 | 0 | 0 | 0 | 0 | 0 | 0 | 0 | 0 | 0 | 0 | 0
|  | Falling short - All opportunities unlocked | Existing, committed and anticipated | CCGT | GW | 0.44 | 0.44 | 0.44 | 0.44 | 0.44 | 0.44 | 0.44 | 0.44 | 0.44 | 0.44 | 0.44 | 0.44 | 0.44 | 0.44 | 0.44 | 0.44 | 0.44 | 0 | 0 | 0 | 0 | 0 | 0 | 0
|  | Falling short - All opportunities unlocked | Existing, committed and anticipated | Hydro | GW | 1.535 | 1.535 | 1.535 | 1.535 | 1.535 | 1.535 | 1.535 | 1.535 | 1.535 | 1.535 | 1.535 | 1.535 | 1.535 | 1.535 | 1.535 | 1.535 | 1.535 | 1.535 | 1.535 | 1.535 | 1.535 | 1.535 | 1.535 | 1.535
|  | Falling short - All opportunities unlocked | Existing, committed and anticipated | Large scale Solar PV | GW | 5.9152 | 6.0872 | 6.6752 | 6.7676 | 7.4676 | 7.4676 | 7.4676 | 7.4676 | 7.4676 | 7.4676 | 7.4676 | 7.4676 | 7.4676 | 7.4676 | 7.4676 | 7.4676 | 7.4676 | 7.4676 | 7.4676 | 7.4676 | 7.4676 | 7.4676 | 7.4676 | 7.4676
|  | Falling short - All opportunities unlocked | Existing, committed and anticipated | Liquid Fuel | GW | 0 | 0 | 0 | 0 | 0 | 0 | 0 | 0 | 0 | 0 | 0 | 0 | 0 | 0 | 0 | 0 | 0 | 0 | 0 | 0 | 0 | 0 | 0 | 0
|  | Falling short - All opportunities unlocked | Existing, committed and anticipated | OCGT | GW | 2.643 | 2.643 | 2.643 | 2.643 | 2.643 | 2.643 | 2.643 | 2.643 | 2.643 | 2.643 | 2.643 | 2.643 | 2.643 | 2.643 | 2.643 | 2.643 | 2.643 | 2.643 | 2.643 | 2.643 | 2.643 | 2.643 | 2.643 | 2.643
|  | Falling short - All opportunities unlocked | Existing, committed and anticipated | Pumped Hydro (<24hrs storage) | GW | 0.08 | 0.08 | 0.08 | 0.89 | 0.89 | 0.89 | 0.89 | 0.89 | 0.89 | 0.89 | 0.89 | 0.89 | 0.89 | 0.89 | 0.89 | 0.89 | 0.89 | 0.89 | 0.89 | 0.89 | 0.89 | 0.89 | 0.89 | 0.89
|  | Falling short - All opportunities unlocked | Existing, committed and anticipated | Pumped Hydro (>=24hrs storage) | GW | 0.76 | 0.76 | 0.76 | 0.76 | 0.76 | 0.76 | 2.96 | 2.96 | 2.96 | 2.96 | 2.96 | 2.96 | 2.96 | 2.96 | 2.96 | 2.96 | 2.96 | 2.96 | 2.96 | 2.96 | 2.96 | 2.96 | 2.96 | 2.96
|  | Falling short - All opportunities unlocked | Existing, committed and anticipated | Wind | GW | 2.8108 | 2.8108 | 3.5146 | 3.7246 | 5.0218 | 5.9408 | 5.9408 | 5.9408 | 5.9408 | 5.9408 | 5.9408 | 5.9408 | 5.9408 | 5.9408 | 5.9408 | 5.9408 | 5.9408 | 5.9408 | 5.9408 | 5.9408 | 5.9408 | 5.9408 | 5.9408 | 5.9408
|  | Falling short - All opportunities unlocked | New entrant | Battery storage (1hr storage) | GW | 0 | 0 | 0 | 0 | 0 | 0 | 0 | 0 | 0 | 0 | 0 | 0 | 0 | 0 | 0 | 0 | 0 | 0 | 0 | 0 | 0 | 0 | 0 | 0
|  | Falling short - All opportunities unlocked | New entrant | Battery storage (2hrs storage) | GW | 0 | 0 | 0 | 0 | 0 | 0 | 0 | 0 | 0 | 0 | 0 | 0 | 0 | 0 | 0 | 0 | 0 | 0 | 0 | 0 | 0 | 0 | 0 | 0
|  | Falling short - All opportunities unlocked | New entrant | Battery storage (4hrs storage) | GW | 0 | 0 | 0 | 0 | 0 | 0 | 0 | 0 | 0 | 0 | 0 | 0 | 0 | 0 | 0 | 0 | 0 | 0 | 0 | 0 | 0 | 0 | 0 | 0
|  | Falling short - All opportunities unlocked | New entrant | Battery storage (8hrs storage) | GW | 0 | 0.71174 | 0.94699 | 2.1366 | 3.0695 | 3.0695 | 3.0695 | 3.0695 | 3.0695 | 3.0695 | 3.0695 | 3.0695 | 3.0695 | 3.0695 | 3.0695 | 3.0695 | 3.248 | 3.6945 | 3.6945 | 3.8219 | 4.6822 | 5.267 | 6.1639 | 6.8403
|  | Falling short - All opportunities unlocked | New entrant | Large scale Solar PV | GW | 0 | 0 | 0 | 0.055855 | 0.055855 | 0.055855 | 0.055855 | 0.055855 | 0.055855 | 0.055855 | 0.057399 | 0.057399 | 0.061594 | 0.061594 | 0.061594 | 0.061594 | 0.061594 | 0.061594 | 0.061594 | 0.21946 | 1.1673 | 1.8157 | 1.8157 | 1.9552
|  | Falling short - All opportunities unlocked | New entrant | OCGT (large GT) | GW | 0 | 0 | 0 | 0 | 1.2126 | 1.2126 | 1.2126 | 1.4312 | 1.4312 | 1.4312 | 1.7341 | 2.2359 | 3.5612 | 3.6756 | 3.9813 | 3.9813 | 4.0798 | 4.4403 | 4.4403 | 4.4888 | 4.4888 | 4.4917 | 4.4917 | 4.554
|  | Falling short - All opportunities unlocked | New entrant | Pumped Hydro (<24hrs storage) | GW | 0 | 0 | 0 | 0 | 0 | 0 | 0 | 0 | 0 | 0 | 0 | 0 | 0 | 0 | 0 | 0 | 0 | 0 | 0 | 0 | 0 | 0 | 0 | 0
|  | Falling short - All opportunities unlocked | New entrant | Pumped Hydro (>=24hrs storage) | GW | 0 | 0 | 0 | 0 | 0 | 0 | 0 | 0 | 0 | 0 | 0 | 0 | 0 | 0 | 0 | 0 | 0 | 0 | 0 | 0 | 0 | 0 | 0 | 0
|  | Falling short - All opportunities unlocked | New entrant | Wind | GW | 0 | 0 | 0 | 0 | 0 | 0.081 | 1.221 | 2.721 | 4.471 | 5.3655 | 5.5208 | 6.6642 | 9.109 | 9.8774 | 10.5443 | 10.9929 | 11.3275 | 11.7398 | 11.7398 | 11.8299 | 12.0107 | 12.0107 | 12.0107 | 12.0107
|  | Falling short - All opportunities unlocked | New entrant | Wind - Offshore | GW | 0 | 0 | 0 | 0 | 0 | 0 | 0 | 0 | 0 | 0 | 0 | 0 | 0 | 0 | 0 | 0 | 0 | 0 | 0 | 0 | 0 | 0 | 0 | 0
|  | Falling short - All opportunities unlocked |  | Distribution-connected wind | GW | 0 | 0 | 0 | 0.29 | 0.29 | 0.29 | 0.4 | 0.4 | 0.4 | 0.69265 | 0.82122 | 1.4657 | 1.5727 | 1.5785 | 1.5785 | 2.4476 | 2.6292 | 2.6365 | 2.6365 | 3.0192 | 3.0192 | 3.4582 | 3.5697 | 4.0123
|  | Falling short - All opportunities unlocked |  | Distribution-connected solar | GW | 0.44741 | 0.49869 | 0.54602 | 6.8607 | 6.9342 | 7.0196 | 7.1139 | 7.2094 | 7.2901 | 7.3772 | 7.4839 | 7.6115 | 7.758 | 7.9243 | 8.0604 | 8.203 | 8.3876 | 8.5807 | 8.7015 | 8.8609 | 9.2371 | 9.3749 | 9.5568 | 9.8111
|  | Optimistic case - Status quo | Existing, committed and anticipated | Battery storage (1hr storage) | GW | 0.1 | 0.1 | 0.1 | 0.1 | 0.1 | 0.1 | 0.1 | 0.1 | 0.1 | 0.1 | 0.1 | 0.1 | 0.1 | 0.1 | 0.1 | 0.1 | 0.1 | 0.1 | 0.1 | 0.1 | 0.1 | 0.1 | 0.1 | 0.1
|  | Optimistic case - Status quo | Existing, committed and anticipated | Battery storage (2hrs storage) | GW | 0.9936 | 1.6656 | 1.6656 | 1.7176 | 2.6176 | 2.6176 | 2.6176 | 2.6176 | 2.6176 | 2.6176 | 2.6176 | 2.6176 | 2.6176 | 2.6176 | 2.6176 | 2.6176 | 2.6176 | 2.6176 | 2.6176 | 2.6176 | 2.6176 | 2.6176 | 2.6176 | 2.6176
|  | Optimistic case - Status quo | Existing, committed and anticipated | Battery storage (4hrs storage) | GW | 0.41485 | 0.41485 | 0.41485 | 0.41485 | 0.41485 | 0.41485 | 0.41485 | 0.41485 | 0.41485 | 0.41485 | 0.41485 | 0.41485 | 0.41485 | 0.41485 | 0.41485 | 0.41485 | 0.41485 | 0.41485 | 0.41485 | 0.41485 | 0.41485 | 0.41485 | 0.41485 | 0.41485
|  | Optimistic case - Status quo | Existing, committed and anticipated | Battery storage (8hrs storage) | GW | 0.05 | 0.325 | 0.59984 | 0.79984 | 0.79984 | 0.79984 | 0.79984 | 0.79984 | 0.79984 | 0.79984 | 0.79984 | 0.79984 | 0.79984 | 0.79984 | 0.79984 | 0.79984 | 0.79984 | 0.79984 | 0.79984 | 0.79984 | 0.79984 | 0.79984 | 0.79984 | 0.79984
|  | Optimistic case - Status quo | Existing, committed and anticipated | Black Coal | GW | 8.305 | 8.335 | 6.895 | 6.895 | 4.135 | 4.135 | 2.79 | 1.42 | 1.42 | 1.42 | 1.42 | 1.42 | 0 | 0 | 0 | 0 | 0 | 0 | 0 | 0 | 0 | 0 | 0 | 0
|  | Optimistic case - Status quo | Existing, committed and anticipated | Brown Coal | GW | 0 | 0 | 0 | 0 | 0 | 0 | 0 | 0 | 0 | 0 | 0 | 0 | 0 | 0 | 0 | 0 | 0 | 0 | 0 | 0 | 0 | 0 | 0 | 0
|  | Optimistic case - Status quo | Existing, committed and anticipated | CCGT | GW | 0.44 | 0.44 | 0.44 | 0.44 | 0.44 | 0.44 | 0.44 | 0.44 | 0.44 | 0.44 | 0.44 | 0.44 | 0.44 | 0.44 | 0.44 | 0.44 | 0.44 | 0 | 0 | 0 | 0 | 0 | 0 | 0
|  | Optimistic case - Status quo | Existing, committed and anticipated | Hydro | GW | 1.535 | 1.535 | 1.535 | 1.535 | 1.535 | 1.535 | 1.535 | 1.535 | 1.535 | 1.535 | 1.535 | 1.535 | 1.535 | 1.535 | 1.535 | 1.535 | 1.535 | 1.535 | 1.535 | 1.535 | 1.535 | 1.535 | 1.535 | 1.535
|  | Optimistic case - Status quo | Existing, committed and anticipated | Large scale Solar PV | GW | 5.9152 | 6.0872 | 6.6752 | 6.7676 | 7.4676 | 7.4676 | 7.4676 | 7.4676 | 7.4676 | 7.4676 | 7.4676 | 7.4676 | 7.4676 | 7.4676 | 7.4676 | 7.4676 | 7.4676 | 7.4676 | 7.4676 | 7.4676 | 7.4676 | 7.4676 | 7.4676 | 7.4676
|  | Optimistic case - Status quo | Existing, committed and anticipated | Liquid Fuel | GW | 0 | 0 | 0 | 0 | 0 | 0 | 0 | 0 | 0 | 0 | 0 | 0 | 0 | 0 | 0 | 0 | 0 | 0 | 0 | 0 | 0 | 0 | 0 | 0
|  | Optimistic case - Status quo | Existing, committed and anticipated | OCGT | GW | 2.643 | 2.643 | 2.643 | 2.643 | 2.643 | 2.643 | 2.643 | 2.643 | 2.643 | 2.643 | 2.643 | 2.643 | 2.643 | 2.643 | 2.643 | 2.643 | 2.643 | 2.643 | 2.643 | 2.643 | 2.643 | 2.643 | 2.643 | 2.643
|  | Optimistic case - Status quo | Existing, committed and anticipated | Pumped Hydro (<24hrs storage) | GW | 0.08 | 0.08 | 0.08 | 0.89 | 0.89 | 0.89 | 0.89 | 0.89 | 0.89 | 0.89 | 0.89 | 0.89 | 0.89 | 0.89 | 0.89 | 0.89 | 0.89 | 0.89 | 0.89 | 0.89 | 0.89 | 0.89 | 0.89 | 0.89
|  | Optimistic case - Status quo | Existing, committed and anticipated | Pumped Hydro (>=24hrs storage) | GW | 0.76 | 0.76 | 1.42 | 2.96 | 2.96 | 2.96 | 2.96 | 2.96 | 2.96 | 2.96 | 2.96 | 2.96 | 2.96 | 2.96 | 2.96 | 2.96 | 2.96 | 2.96 | 2.96 | 2.96 | 2.96 | 2.96 | 2.96 | 2.96
|  | Optimistic case - Status quo | Existing, committed and anticipated | Wind | GW | 2.8108 | 2.8108 | 3.5146 | 3.7246 | 5.0218 | 5.9408 | 5.9408 | 5.9408 | 5.9408 | 5.9408 | 5.9408 | 5.9408 | 5.9408 | 5.9408 | 5.9408 | 5.9408 | 5.9408 | 5.9408 | 5.9408 | 5.9408 | 5.9408 | 5.9408 | 5.9408 | 5.9408
|  | Optimistic case - Status quo | New entrant | Battery storage (1hr storage) | GW | 0 | 0 | 0 | 0 | 0 | 0 | 0 | 0 | 0 | 0 | 0 | 0 | 0 | 0 | 0 | 0 | 0 | 0 | 0 | 0 | 0 | 0 | 0 | 0
|  | Optimistic case - Status quo | New entrant | Battery storage (2hrs storage) | GW | 0 | 2e-07 | 4e-07 | 4e-07 | 5e-07 | 5e-07 | 5e-07 | 5e-07 | 5e-07 | 5e-07 | 6e-07 | 8e-07 | 8e-07 | 9e-07 | 9e-07 | 1.1e-06 | 1.2e-06 | 1.3e-06 | 1.3e-06 | 1.4e-06 | 1.6e-06 | 1.6e-06 | 1.8e-06 | 2e-06
|  | Optimistic case - Status quo | New entrant | Battery storage (4hrs storage) | GW | 0 | 2e-07 | 2e-07 | 4e-07 | 7e-07 | 7e-07 | 7e-07 | 7e-07 | 7e-07 | 7e-07 | 8e-07 | 9e-07 | 1.2e-06 | 1.4e-06 | 1.8e-06 | 1.8e-06 | 1.9e-06 | 2.3e-06 | 2.3e-06 | 2.6e-06 | 3e-06 | 3.1e-06 | 3.4e-06 | 3.8e-06
|  | Optimistic case - Status quo | New entrant | Battery storage (8hrs storage) | GW | 0 | 0.69517 | 0.69517 | 1.0282 | 2.5282 | 2.5282 | 2.5282 | 2.5282 | 2.5282 | 2.5282 | 2.5282 | 2.5282 | 2.5282 | 3.8888 | 4.3935 | 5.484 | 5.9905 | 7.3652 | 7.3652 | 8.0521 | 8.5824 | 9.0202 | 9.4688 | 10.3801
|  | Optimistic case - Status quo | New entrant | Large scale Solar PV | GW | 0 | 0 | 0 | 1.3945 | 1.3945 | 1.3945 | 1.3958 | 1.3958 | 1.3958 | 3.4173 | 3.5296 | 4.3819 | 6.3006 | 7.0963 | 7.6711 | 7.7937 | 7.8999 | 9.0918 | 9.0918 | 10.0436 | 10.0436 | 10.0497 | 10.0497 | 10.0497
|  | Optimistic case - Status quo | New entrant | OCGT (large GT) | GW | 0 | 0 | 0 | 0 | 0.31016 | 0.31016 | 2.0461 | 3.3321 | 3.3321 | 3.3321 | 4.0011 | 4.6912 | 5.9572 | 6.1143 | 6.3843 | 6.3843 | 6.4369 | 6.4374 | 6.4374 | 6.4374 | 6.6664 | 6.8126 | 6.9591 | 7.1002
|  | Optimistic case - Status quo | New entrant | Pumped Hydro (<24hrs storage) | GW | 0 | 0 | 0 | 0 | 0 | 0 | 0 | 0 | 0 | 0 | 0 | 0 | 0 | 0 | 0 | 0 | 0 | 0 | 0 | 0 | 0 | 0 | 0 | 0
|  | Optimistic case - Status quo | New entrant | Pumped Hydro (>=24hrs storage) | GW | 0 | 0 | 0 | 0 | 0 | 0 | 0 | 0 | 0 | 0 | 2e-07 | 2e-07 | 0.26394 | 0.36083 | 0.36083 | 0.36083 | 0.36083 | 0.47987 | 0.47987 | 0.5 | 0.5 | 0.5 | 0.5 | 0.5
|  | Optimistic case - Status quo | New entrant | Wind | GW | 0 | 0 | 0 | 3.2489 | 3.2489 | 4.4437 | 5.8963 | 10.0423 | 10.0423 | 10.5038 | 12.4565 | 12.4632 | 13.8882 | 14.4919 | 14.4919 | 14.5615 | 14.5686 | 14.5761 | 14.5761 | 14.5761 | 14.7337 | 14.7337 | 14.7337 | 14.7337
|  | Optimistic case - Status quo | New entrant | Wind - Offshore | GW | 0 | 0 | 0 | 0 | 0 | 0 | 0 | 0 | 0 | 0 | 0 | 0 | 0 | 0 | 0 | 0 | 0 | 0 | 0 | 0 | 0 | 0 | 0 | 0
|  | Optimistic case - Status quo |  | Distribution-connected wind | GW | 0 | 0 | 0 | 0.4 | 0.4 | 0.4 | 0.4 | 0.4 | 0.4 | 0.4 | 0.40001 | 0.70374 | 1.011 | 1.011 | 1.011 | 1.011 | 1.011 | 1.011 | 1.011 | 1.011 | 1.011 | 1.011 | 1.011 | 1.011
|  | Optimistic case - Status quo |  | Distribution-connected solar | GW | 0.44741 | 0.49869 | 0.54602 | 1.1098 | 1.1833 | 1.2687 | 1.363 | 1.4585 | 1.5392 | 1.6263 | 1.7331 | 1.8606 | 2.0072 | 2.1734 | 2.3095 | 2.4522 | 2.6367 | 2.8299 | 2.9506 | 3.0694 | 3.2076 | 3.3454 | 3.5273 | 3.7816
|  | Optimistic case - Unlocking available capacity | Existing, committed and anticipated | Battery storage (1hr storage) | GW | 0.1 | 0.1 | 0.1 | 0.1 | 0.1 | 0.1 | 0.1 | 0.1 | 0.1 | 0.1 | 0.1 | 0.1 | 0.1 | 0.1 | 0.1 | 0.1 | 0.1 | 0.1 | 0.1 | 0.1 | 0.1 | 0.1 | 0.1 | 0.1
|  | Optimistic case - Unlocking available capacity | Existing, committed and anticipated | Battery storage (2hrs storage) | GW | 0.9936 | 1.6656 | 1.6656 | 1.7176 | 2.6176 | 2.6176 | 2.6176 | 2.6176 | 2.6176 | 2.6176 | 2.6176 | 2.6176 | 2.6176 | 2.6176 | 2.6176 | 2.6176 | 2.6176 | 2.6176 | 2.6176 | 2.6176 | 2.6176 | 2.6176 | 2.6176 | 2.6176
|  | Optimistic case - Unlocking available capacity | Existing, committed and anticipated | Battery storage (4hrs storage) | GW | 0.41485 | 0.41485 | 0.41485 | 0.41485 | 0.41485 | 0.41485 | 0.41485 | 0.41485 | 0.41485 | 0.41485 | 0.41485 | 0.41485 | 0.41485 | 0.41485 | 0.41485 | 0.41485 | 0.41485 | 0.41485 | 0.41485 | 0.41485 | 0.41485 | 0.41485 | 0.41485 | 0.41485
|  | Optimistic case - Unlocking available capacity | Existing, committed and anticipated | Battery storage (8hrs storage) | GW | 0.05 | 0.325 | 0.59984 | 0.79984 | 0.79984 | 0.79984 | 0.79984 | 0.79984 | 0.79984 | 0.79984 | 0.79984 | 0.79984 | 0.79984 | 0.79984 | 0.79984 | 0.79984 | 0.79984 | 0.79984 | 0.79984 | 0.79984 | 0.79984 | 0.79984 | 0.79984 | 0.79984
|  | Optimistic case - Unlocking available capacity | Existing, committed and anticipated | Black Coal | GW | 8.305 | 8.335 | 6.895 | 6.895 | 4.135 | 4.135 | 2.79 | 1.42 | 1.42 | 1.42 | 1.42 | 1.42 | 0 | 0 | 0 | 0 | 0 | 0 | 0 | 0 | 0 | 0 | 0 | 0
|  | Optimistic case - Unlocking available capacity | Existing, committed and anticipated | Brown Coal | GW | 0 | 0 | 0 | 0 | 0 | 0 | 0 | 0 | 0 | 0 | 0 | 0 | 0 | 0 | 0 | 0 | 0 | 0 | 0 | 0 | 0 | 0 | 0 | 0
|  | Optimistic case - Unlocking available capacity | Existing, committed and anticipated | CCGT | GW | 0.44 | 0.44 | 0.44 | 0.44 | 0.44 | 0.44 | 0.44 | 0.44 | 0.44 | 0.44 | 0.44 | 0.44 | 0.44 | 0.44 | 0.44 | 0.44 | 0.44 | 0 | 0 | 0 | 0 | 0 | 0 | 0
|  | Optimistic case - Unlocking available capacity | Existing, committed and anticipated | Hydro | GW | 1.535 | 1.535 | 1.535 | 1.535 | 1.535 | 1.535 | 1.535 | 1.535 | 1.535 | 1.535 | 1.535 | 1.535 | 1.535 | 1.535 | 1.535 | 1.535 | 1.535 | 1.535 | 1.535 | 1.535 | 1.535 | 1.535 | 1.535 | 1.535
|  | Optimistic case - Unlocking available capacity | Existing, committed and anticipated | Large scale Solar PV | GW | 5.9152 | 6.0872 | 6.6752 | 6.7676 | 7.4676 | 7.4676 | 7.4676 | 7.4676 | 7.4676 | 7.4676 | 7.4676 | 7.4676 | 7.4676 | 7.4676 | 7.4676 | 7.4676 | 7.4676 | 7.4676 | 7.4676 | 7.4676 | 7.4676 | 7.4676 | 7.4676 | 7.4676
|  | Optimistic case - Unlocking available capacity | Existing, committed and anticipated | Liquid Fuel | GW | 0 | 0 | 0 | 0 | 0 | 0 | 0 | 0 | 0 | 0 | 0 | 0 | 0 | 0 | 0 | 0 | 0 | 0 | 0 | 0 | 0 | 0 | 0 | 0
|  | Optimistic case - Unlocking available capacity | Existing, committed and anticipated | OCGT | GW | 2.643 | 2.643 | 2.643 | 2.643 | 2.643 | 2.643 | 2.643 | 2.643 | 2.643 | 2.643 | 2.643 | 2.643 | 2.643 | 2.643 | 2.643 | 2.643 | 2.643 | 2.643 | 2.643 | 2.643 | 2.643 | 2.643 | 2.643 | 2.643
|  | Optimistic case - Unlocking available capacity | Existing, committed and anticipated | Pumped Hydro (<24hrs storage) | GW | 0.08 | 0.08 | 0.08 | 0.89 | 0.89 | 0.89 | 0.89 | 0.89 | 0.89 | 0.89 | 0.89 | 0.89 | 0.89 | 0.89 | 0.89 | 0.89 | 0.89 | 0.89 | 0.89 | 0.89 | 0.89 | 0.89 | 0.89 | 0.89
|  | Optimistic case - Unlocking available capacity | Existing, committed and anticipated | Pumped Hydro (>=24hrs storage) | GW | 0.76 | 0.76 | 1.42 | 2.96 | 2.96 | 2.96 | 2.96 | 2.96 | 2.96 | 2.96 | 2.96 | 2.96 | 2.96 | 2.96 | 2.96 | 2.96 | 2.96 | 2.96 | 2.96 | 2.96 | 2.96 | 2.96 | 2.96 | 2.96
|  | Optimistic case - Unlocking available capacity | Existing, committed and anticipated | Wind | GW | 2.8108 | 2.8108 | 3.5146 | 3.7246 | 5.0218 | 5.9408 | 5.9408 | 5.9408 | 5.9408 | 5.9408 | 5.9408 | 5.9408 | 5.9408 | 5.9408 | 5.9408 | 5.9408 | 5.9408 | 5.9408 | 5.9408 | 5.9408 | 5.9408 | 5.9408 | 5.9408 | 5.9408
|  | Optimistic case - Unlocking available capacity | New entrant | Battery storage (1hr storage) | GW | 0 | 0 | 0 | 0 | 0 | 0 | 0 | 0 | 0 | 0 | 0 | 0 | 0 | 0 | 0 | 0 | 0 | 0 | 0 | 0 | 0 | 0 | 0 | 0
|  | Optimistic case - Unlocking available capacity | New entrant | Battery storage (2hrs storage) | GW | 0 | 9e-07 | 1.1e-06 | 1.3e-06 | 2.4e-06 | 2.6e-06 | 2.6e-06 | 2.6e-06 | 2.7e-06 | 2.7e-06 | 3e-06 | 3.2e-06 | 3.6e-06 | 4.3e-06 | 4.5e-06 | 5e-06 | 5.4e-06 | 6.1e-06 | 6.2e-06 | 6.9e-06 | 7.6e-06 | 8e-06 | 9.3e-06 | 1.02e-05
|  | Optimistic case - Unlocking available capacity | New entrant | Battery storage (4hrs storage) | GW | 0 | 1e-06 | 1.2e-06 | 1.2e-06 | 2.5e-06 | 2.9e-06 | 3e-06 | 3e-06 | 3e-06 | 3.1e-06 | 3.4e-06 | 3.7e-06 | 5.2e-06 | 6.7e-06 | 8e-06 | 8.4e-06 | 9.1e-06 | 1.14e-05 | 1.14e-05 | 1.38e-05 | 1.43e-05 | 1.48e-05 | 1.82e-05 | 1.98e-05
|  | Optimistic case - Unlocking available capacity | New entrant | Battery storage (8hrs storage) | GW | 0 | 0.69517 | 0.69517 | 1.0282 | 2.5282 | 2.5282 | 2.5282 | 2.5282 | 2.5282 | 2.5282 | 2.5282 | 2.5282 | 2.5282 | 3.9803 | 4.1831 | 5.1645 | 5.6444 | 7.0286 | 7.0286 | 7.4781 | 8.8127 | 9.5294 | 10.5883 | 11.6691
|  | Optimistic case - Unlocking available capacity | New entrant | Large scale Solar PV | GW | 0 | 9e-07 | 9e-07 | 4.52e-05 | 4.54e-05 | 4.76e-05 | 0.0055474 | 0.0055474 | 0.0055474 | 0.0058908 | 0.005891 | 0.0085229 | 1.5006 | 2.409 | 3.0068 | 3.0713 | 3.0875 | 3.6276 | 3.6276 | 3.6456 | 3.8252 | 3.829 | 3.829 | 3.8621
|  | Optimistic case - Unlocking available capacity | New entrant | OCGT (large GT) | GW | 0 | 0 | 0 | 0 | 0.075419 | 0.075419 | 1.7442 | 2.7478 | 2.7478 | 2.7478 | 4.0479 | 4.6751 | 5.9348 | 6.1344 | 6.4211 | 6.4211 | 6.4964 | 6.548 | 6.548 | 6.548 | 6.548 | 6.548 | 6.548 | 6.548
|  | Optimistic case - Unlocking available capacity | New entrant | Pumped Hydro (<24hrs storage) | GW | 0 | 0 | 0 | 0 | 0 | 0 | 0 | 0 | 0 | 0 | 0 | 0 | 0 | 0 | 0 | 0 | 0 | 0 | 0 | 0 | 0 | 0 | 0 | 0
|  | Optimistic case - Unlocking available capacity | New entrant | Pumped Hydro (>=24hrs storage) | GW | 0 | 0 | 0 | 0 | 0 | 0 | 0 | 0 | 0 | 7e-07 | 2.3e-06 | 2.9e-06 | 0.18219 | 0.18219 | 0.18219 | 0.18219 | 0.18219 | 0.18785 | 0.18785 | 0.18785 | 0.18785 | 0.18785 | 0.18785 | 0.18785
|  | Optimistic case - Unlocking available capacity | New entrant | Wind | GW | 0 | 0 | 1.7e-06 | 1.8005 | 1.8005 | 2.7775 | 5.0229 | 7.9905 | 7.9916 | 8.7308 | 11.2245 | 11.6222 | 12.6527 | 13.3259 | 13.657 | 13.9447 | 14.1891 | 14.5014 | 14.5014 | 14.5014 | 14.678 | 14.7625 | 14.7625 | 14.778
|  | Optimistic case - Unlocking available capacity | New entrant | Wind - Offshore | GW | 0 | 0 | 0 | 0 | 0 | 0 | 0 | 0 | 0 | 0 | 0 | 0 | 0 | 0 | 0 | 0 | 0 | 0 | 0 | 0 | 0 | 0 | 0 | 0
|  | Optimistic case - Unlocking available capacity |  | Distribution-connected wind | GW | 0 | 0 | 6e-07 | 0.4 | 0.4 | 0.4 | 0.49159 | 2.6154 | 2.6154 | 2.6154 | 2.6292 | 2.6496 | 3.8235 | 4.3152 | 4.7843 | 5.2999 | 5.6741 | 5.6741 | 5.6741 | 5.6964 | 5.6964 | 5.7206 | 5.8208 | 5.8212
|  | Optimistic case - Unlocking available capacity |  | Distribution-connected solar | GW | 0.44741 | 0.49869 | 0.54602 | 4.355 | 4.4285 | 4.5139 | 4.6082 | 4.7037 | 4.7844 | 5.9569 | 6.0636 | 7.097 | 8.1906 | 8.558 | 8.9243 | 9.6607 | 9.8676 | 10.2104 | 10.3312 | 10.5111 | 12.1675 | 13.3777 | 13.9444 | 14.7362
|  | Optimistic case - Unlocking CER | Existing, committed and anticipated | Battery storage (1hr storage) | GW | 0.1 | 0.1 | 0.1 | 0.1 | 0.1 | 0.1 | 0.1 | 0.1 | 0.1 | 0.1 | 0.1 | 0.1 | 0.1 | 0.1 | 0.1 | 0.1 | 0.1 | 0.1 | 0.1 | 0.1 | 0.1 | 0.1 | 0.1 | 0.1
|  | Optimistic case - Unlocking CER | Existing, committed and anticipated | Battery storage (2hrs storage) | GW | 0.9936 | 1.6656 | 1.6656 | 1.7176 | 2.6176 | 2.6176 | 2.6176 | 2.6176 | 2.6176 | 2.6176 | 2.6176 | 2.6176 | 2.6176 | 2.6176 | 2.6176 | 2.6176 | 2.6176 | 2.6176 | 2.6176 | 2.6176 | 2.6176 | 2.6176 | 2.6176 | 2.6176
|  | Optimistic case - Unlocking CER | Existing, committed and anticipated | Battery storage (4hrs storage) | GW | 0.41485 | 0.41485 | 0.41485 | 0.41485 | 0.41485 | 0.41485 | 0.41485 | 0.41485 | 0.41485 | 0.41485 | 0.41485 | 0.41485 | 0.41485 | 0.41485 | 0.41485 | 0.41485 | 0.41485 | 0.41485 | 0.41485 | 0.41485 | 0.41485 | 0.41485 | 0.41485 | 0.41485
|  | Optimistic case - Unlocking CER | Existing, committed and anticipated | Battery storage (8hrs storage) | GW | 0.05 | 0.325 | 0.59984 | 0.79984 | 0.79984 | 0.79984 | 0.79984 | 0.79984 | 0.79984 | 0.79984 | 0.79984 | 0.79984 | 0.79984 | 0.79984 | 0.79984 | 0.79984 | 0.79984 | 0.79984 | 0.79984 | 0.79984 | 0.79984 | 0.79984 | 0.79984 | 0.79984
|  | Optimistic case - Unlocking CER | Existing, committed and anticipated | Black Coal | GW | 8.305 | 8.335 | 6.895 | 6.895 | 4.135 | 4.135 | 2.79 | 1.42 | 1.42 | 1.42 | 1.42 | 1.42 | 0 | 0 | 0 | 0 | 0 | 0 | 0 | 0 | 0 | 0 | 0 | 0
|  | Optimistic case - Unlocking CER | Existing, committed and anticipated | Brown Coal | GW | 0 | 0 | 0 | 0 | 0 | 0 | 0 | 0 | 0 | 0 | 0 | 0 | 0 | 0 | 0 | 0 | 0 | 0 | 0 | 0 | 0 | 0 | 0 | 0
|  | Optimistic case - Unlocking CER | Existing, committed and anticipated | CCGT | GW | 0.44 | 0.44 | 0.44 | 0.44 | 0.44 | 0.44 | 0.44 | 0.44 | 0.44 | 0.44 | 0.44 | 0.44 | 0.44 | 0.44 | 0.44 | 0.44 | 0.44 | 0 | 0 | 0 | 0 | 0 | 0 | 0
|  | Optimistic case - Unlocking CER | Existing, committed and anticipated | Hydro | GW | 1.535 | 1.535 | 1.535 | 1.535 | 1.535 | 1.535 | 1.535 | 1.535 | 1.535 | 1.535 | 1.535 | 1.535 | 1.535 | 1.535 | 1.535 | 1.535 | 1.535 | 1.535 | 1.535 | 1.535 | 1.535 | 1.535 | 1.535 | 1.535
|  | Optimistic case - Unlocking CER | Existing, committed and anticipated | Large scale Solar PV | GW | 5.9152 | 6.0872 | 6.6752 | 6.7676 | 7.4676 | 7.4676 | 7.4676 | 7.4676 | 7.4676 | 7.4676 | 7.4676 | 7.4676 | 7.4676 | 7.4676 | 7.4676 | 7.4676 | 7.4676 | 7.4676 | 7.4676 | 7.4676 | 7.4676 | 7.4676 | 7.4676 | 7.4676
|  | Optimistic case - Unlocking CER | Existing, committed and anticipated | Liquid Fuel | GW | 0 | 0 | 0 | 0 | 0 | 0 | 0 | 0 | 0 | 0 | 0 | 0 | 0 | 0 | 0 | 0 | 0 | 0 | 0 | 0 | 0 | 0 | 0 | 0
|  | Optimistic case - Unlocking CER | Existing, committed and anticipated | OCGT | GW | 2.643 | 2.643 | 2.643 | 2.643 | 2.643 | 2.643 | 2.643 | 2.643 | 2.643 | 2.643 | 2.643 | 2.643 | 2.643 | 2.643 | 2.643 | 2.643 | 2.643 | 2.643 | 2.643 | 2.643 | 2.643 | 2.643 | 2.643 | 2.643
|  | Optimistic case - Unlocking CER | Existing, committed and anticipated | Pumped Hydro (<24hrs storage) | GW | 0.08 | 0.08 | 0.08 | 0.89 | 0.89 | 0.89 | 0.89 | 0.89 | 0.89 | 0.89 | 0.89 | 0.89 | 0.89 | 0.89 | 0.89 | 0.89 | 0.89 | 0.89 | 0.89 | 0.89 | 0.89 | 0.89 | 0.89 | 0.89
|  | Optimistic case - Unlocking CER | Existing, committed and anticipated | Pumped Hydro (>=24hrs storage) | GW | 0.76 | 0.76 | 1.42 | 2.96 | 2.96 | 2.96 | 2.96 | 2.96 | 2.96 | 2.96 | 2.96 | 2.96 | 2.96 | 2.96 | 2.96 | 2.96 | 2.96 | 2.96 | 2.96 | 2.96 | 2.96 | 2.96 | 2.96 | 2.96
|  | Optimistic case - Unlocking CER | Existing, committed and anticipated | Wind | GW | 2.8108 | 2.8108 | 3.5146 | 3.7246 | 5.0218 | 5.9408 | 5.9408 | 5.9408 | 5.9408 | 5.9408 | 5.9408 | 5.9408 | 5.9408 | 5.9408 | 5.9408 | 5.9408 | 5.9408 | 5.9408 | 5.9408 | 5.9408 | 5.9408 | 5.9408 | 5.9408 | 5.9408
|  | Optimistic case - Unlocking CER | New entrant | Battery storage (1hr storage) | GW | 0 | 0 | 0 | 0 | 0 | 0 | 0 | 0 | 0 | 0 | 0 | 0 | 0 | 0 | 0 | 0 | 0 | 0 | 0 | 0 | 0 | 0 | 0 | 0
|  | Optimistic case - Unlocking CER | New entrant | Battery storage (2hrs storage) | GW | 0 | 2e-07 | 2e-07 | 2e-07 | 2e-07 | 3e-07 | 3e-07 | 4e-07 | 4e-07 | 4e-07 | 4e-07 | 4e-07 | 5e-07 | 7e-07 | 7e-07 | 8e-07 | 8e-07 | 8e-07 | 8e-07 | 1.1e-06 | 1.1e-06 | 1.1e-06 | 1.2e-06 | 1.4e-06
|  | Optimistic case - Unlocking CER | New entrant | Battery storage (4hrs storage) | GW | 0 | 1e-07 | 1e-07 | 1e-07 | 3e-07 | 4e-07 | 4e-07 | 4e-07 | 4e-07 | 5e-07 | 5e-07 | 5e-07 | 8e-07 | 1.1e-06 | 1.1e-06 | 1.1e-06 | 1.3e-06 | 1.6e-06 | 1.6e-06 | 1.7e-06 | 1.8e-06 | 1.9e-06 | 2.2e-06 | 2.6e-06
|  | Optimistic case - Unlocking CER | New entrant | Battery storage (8hrs storage) | GW | 0 | 0.63337 | 0.63337 | 1.0282 | 2.5282 | 2.5282 | 2.5282 | 2.5282 | 2.5282 | 2.5282 | 2.5282 | 2.5282 | 2.5282 | 3.3907 | 4.5236 | 5.503 | 6.2076 | 7.6758 | 7.6758 | 8.2371 | 9.4442 | 10.1256 | 10.9239 | 11.8994
|  | Optimistic case - Unlocking CER | New entrant | Large scale Solar PV | GW | 0 | 0 | 0 | 1.3504 | 1.3504 | 1.3504 | 1.3504 | 1.3504 | 1.3504 | 3.3654 | 3.5838 | 4.3369 | 6.476 | 6.9905 | 7.7485 | 7.7502 | 7.7502 | 7.9374 | 7.9374 | 8.1125 | 8.1125 | 8.1125 | 8.1507 | 8.1507
|  | Optimistic case - Unlocking CER | New entrant | OCGT (large GT) | GW | 0 | 0 | 0 | 0 | 0.065641 | 0.065641 | 1.8202 | 2.9654 | 2.9654 | 2.9654 | 3.8594 | 4.5512 | 5.7497 | 6.0914 | 6.1518 | 6.1518 | 6.1518 | 6.1518 | 6.1518 | 6.1518 | 6.1518 | 6.1518 | 6.1518 | 6.1518
|  | Optimistic case - Unlocking CER | New entrant | Pumped Hydro (<24hrs storage) | GW | 0 | 0 | 0 | 0 | 0 | 0 | 0 | 0 | 0 | 0 | 0 | 0 | 0 | 0 | 0 | 0 | 0 | 0 | 0 | 0 | 0 | 0 | 0 | 0
|  | Optimistic case - Unlocking CER | New entrant | Pumped Hydro (>=24hrs storage) | GW | 0 | 0 | 0 | 0 | 0 | 0 | 0 | 0 | 0 | 1e-07 | 3e-07 | 4e-07 | 0.14136 | 0.16015 | 0.16015 | 0.16015 | 0.16015 | 0.16015 | 0.16015 | 0.16015 | 0.16015 | 0.16015 | 0.16015 | 0.16015
|  | Optimistic case - Unlocking CER | New entrant | Wind | GW | 0 | 0 | 0 | 3.2817 | 3.2817 | 4.5655 | 5.9528 | 10.0281 | 10.0281 | 10.5231 | 12.4262 | 12.4266 | 13.9348 | 14.5416 | 14.5416 | 14.5453 | 14.5566 | 14.5687 | 14.5687 | 14.5687 | 14.7256 | 14.7339 | 14.7772 | 14.7772
|  | Optimistic case - Unlocking CER | New entrant | Wind - Offshore | GW | 0 | 0 | 0 | 0 | 0 | 0 | 0 | 0 | 0 | 0 | 0 | 0 | 0 | 0 | 0 | 0 | 0 | 0 | 0 | 0 | 0 | 0 | 0 | 0
|  | Optimistic case - Unlocking CER |  | Distribution-connected wind | GW | 0 | 0 | 0 | 0.4 | 0.4 | 0.4 | 0.4 | 0.4 | 0.4 | 0.4 | 0.40001 | 0.72309 | 1.011 | 1.011 | 1.011 | 1.011 | 1.011 | 1.011 | 1.011 | 1.011 | 1.011 | 1.011 | 1.011 | 1.011
|  | Optimistic case - Unlocking CER |  | Distribution-connected solar | GW | 0.44741 | 0.49869 | 0.54602 | 1.1098 | 1.1833 | 1.2687 | 1.363 | 1.4585 | 1.5392 | 1.6263 | 1.7331 | 1.8607 | 2.0072 | 2.1734 | 2.3095 | 3.8522 | 4.6563 | 6.4164 | 6.895 | 8.1654 | 9.7864 | 11.3207 | 12.6611 | 14.1142
|  | Optimistic case - All opportunities unlocked | Existing, committed and anticipated | Battery storage (1hr storage) | GW | 0.1 | 0.1 | 0.1 | 0.1 | 0.1 | 0.1 | 0.1 | 0.1 | 0.1 | 0.1 | 0.1 | 0.1 | 0.1 | 0.1 | 0.1 | 0.1 | 0.1 | 0.1 | 0.1 | 0.1 | 0.1 | 0.1 | 0.1 | 0.1
|  | Optimistic case - All opportunities unlocked | Existing, committed and anticipated | Battery storage (2hrs storage) | GW | 0.9936 | 1.6656 | 1.6656 | 1.7176 | 2.6176 | 2.6176 | 2.6176 | 2.6176 | 2.6176 | 2.6176 | 2.6176 | 2.6176 | 2.6176 | 2.6176 | 2.6176 | 2.6176 | 2.6176 | 2.6176 | 2.6176 | 2.6176 | 2.6176 | 2.6176 | 2.6176 | 2.6176
|  | Optimistic case - All opportunities unlocked | Existing, committed and anticipated | Battery storage (4hrs storage) | GW | 0.41485 | 0.41485 | 0.41485 | 0.41485 | 0.41485 | 0.41485 | 0.41485 | 0.41485 | 0.41485 | 0.41485 | 0.41485 | 0.41485 | 0.41485 | 0.41485 | 0.41485 | 0.41485 | 0.41485 | 0.41485 | 0.41485 | 0.41485 | 0.41485 | 0.41485 | 0.41485 | 0.41485
|  | Optimistic case - All opportunities unlocked | Existing, committed and anticipated | Battery storage (8hrs storage) | GW | 0.05 | 0.325 | 0.59984 | 0.79984 | 0.79984 | 0.79984 | 0.79984 | 0.79984 | 0.79984 | 0.79984 | 0.79984 | 0.79984 | 0.79984 | 0.79984 | 0.79984 | 0.79984 | 0.79984 | 0.79984 | 0.79984 | 0.79984 | 0.79984 | 0.79984 | 0.79984 | 0.79984
|  | Optimistic case - All opportunities unlocked | Existing, committed and anticipated | Black Coal | GW | 8.305 | 8.335 | 6.895 | 6.895 | 4.135 | 4.135 | 2.79 | 1.42 | 1.42 | 1.42 | 1.42 | 1.42 | 0 | 0 | 0 | 0 | 0 | 0 | 0 | 0 | 0 | 0 | 0 | 0
|  | Optimistic case - All opportunities unlocked | Existing, committed and anticipated | Brown Coal | GW | 0 | 0 | 0 | 0 | 0 | 0 | 0 | 0 | 0 | 0 | 0 | 0 | 0 | 0 | 0 | 0 | 0 | 0 | 0 | 0 | 0 | 0 | 0 | 0
|  | Optimistic case - All opportunities unlocked | Existing, committed and anticipated | CCGT | GW | 0.44 | 0.44 | 0.44 | 0.44 | 0.44 | 0.44 | 0.44 | 0.44 | 0.44 | 0.44 | 0.44 | 0.44 | 0.44 | 0.44 | 0.44 | 0.44 | 0.44 | 0 | 0 | 0 | 0 | 0 | 0 | 0
|  | Optimistic case - All opportunities unlocked | Existing, committed and anticipated | Hydro | GW | 1.535 | 1.535 | 1.535 | 1.535 | 1.535 | 1.535 | 1.535 | 1.535 | 1.535 | 1.535 | 1.535 | 1.535 | 1.535 | 1.535 | 1.535 | 1.535 | 1.535 | 1.535 | 1.535 | 1.535 | 1.535 | 1.535 | 1.535 | 1.535
|  | Optimistic case - All opportunities unlocked | Existing, committed and anticipated | Large scale Solar PV | GW | 5.9152 | 6.0872 | 6.6752 | 6.7676 | 7.4676 | 7.4676 | 7.4676 | 7.4676 | 7.4676 | 7.4676 | 7.4676 | 7.4676 | 7.4676 | 7.4676 | 7.4676 | 7.4676 | 7.4676 | 7.4676 | 7.4676 | 7.4676 | 7.4676 | 7.4676 | 7.4676 | 7.4676
|  | Optimistic case - All opportunities unlocked | Existing, committed and anticipated | Liquid Fuel | GW | 0 | 0 | 0 | 0 | 0 | 0 | 0 | 0 | 0 | 0 | 0 | 0 | 0 | 0 | 0 | 0 | 0 | 0 | 0 | 0 | 0 | 0 | 0 | 0
|  | Optimistic case - All opportunities unlocked | Existing, committed and anticipated | OCGT | GW | 2.643 | 2.643 | 2.643 | 2.643 | 2.643 | 2.643 | 2.643 | 2.643 | 2.643 | 2.643 | 2.643 | 2.643 | 2.643 | 2.643 | 2.643 | 2.643 | 2.643 | 2.643 | 2.643 | 2.643 | 2.643 | 2.643 | 2.643 | 2.643
|  | Optimistic case - All opportunities unlocked | Existing, committed and anticipated | Pumped Hydro (<24hrs storage) | GW | 0.08 | 0.08 | 0.08 | 0.89 | 0.89 | 0.89 | 0.89 | 0.89 | 0.89 | 0.89 | 0.89 | 0.89 | 0.89 | 0.89 | 0.89 | 0.89 | 0.89 | 0.89 | 0.89 | 0.89 | 0.89 | 0.89 | 0.89 | 0.89
|  | Optimistic case - All opportunities unlocked | Existing, committed and anticipated | Pumped Hydro (>=24hrs storage) | GW | 0.76 | 0.76 | 1.42 | 2.96 | 2.96 | 2.96 | 2.96 | 2.96 | 2.96 | 2.96 | 2.96 | 2.96 | 2.96 | 2.96 | 2.96 | 2.96 | 2.96 | 2.96 | 2.96 | 2.96 | 2.96 | 2.96 | 2.96 | 2.96
|  | Optimistic case - All opportunities unlocked | Existing, committed and anticipated | Wind | GW | 2.8108 | 2.8108 | 3.5146 | 3.7246 | 5.0218 | 5.9408 | 5.9408 | 5.9408 | 5.9408 | 5.9408 | 5.9408 | 5.9408 | 5.9408 | 5.9408 | 5.9408 | 5.9408 | 5.9408 | 5.9408 | 5.9408 | 5.9408 | 5.9408 | 5.9408 | 5.9408 | 5.9408
|  | Optimistic case - All opportunities unlocked | New entrant | Battery storage (1hr storage) | GW | 0 | 0 | 0 | 0 | 0 | 0 | 0 | 0 | 0 | 0 | 0 | 0 | 0 | 0 | 0 | 0 | 0 | 0 | 0 | 0 | 0 | 0 | 0 | 0
|  | Optimistic case - All opportunities unlocked | New entrant | Battery storage (2hrs storage) | GW | 0 | 1.7e-06 | 1.9e-06 | 2.1e-06 | 3.5e-06 | 3.9e-06 | 3.9e-06 | 4.1e-06 | 4.1e-06 | 4.2e-06 | 4.8e-06 | 5.2e-06 | 6.4e-06 | 7.7e-06 | 8.1e-06 | 9.1e-06 | 1.03e-05 | 1.16e-05 | 1.16e-05 | 1.32e-05 | 1.48e-05 | 1.57e-05 | 1.84e-05 | 2.16e-05
|  | Optimistic case - All opportunities unlocked | New entrant | Battery storage (4hrs storage) | GW | 0 | 1.6e-06 | 1.8e-06 | 1.9e-06 | 3.6e-06 | 4.1e-06 | 4.3e-06 | 4.4e-06 | 4.4e-06 | 4.6e-06 | 5.1e-06 | 5.9e-06 | 8.9e-06 | 1.26e-05 | 1.52e-05 | 1.6e-05 | 1.78e-05 | 2.26e-05 | 2.27e-05 | 2.82e-05 | 3.06e-05 | 3.15e-05 | 3.9e-05 | 4.43e-05
|  | Optimistic case - All opportunities unlocked | New entrant | Battery storage (8hrs storage) | GW | 0 | 0.63337 | 0.63337 | 1.0282 | 2.5282 | 2.5282 | 2.5282 | 2.5282 | 2.5282 | 2.5282 | 2.5282 | 2.5282 | 2.5282 | 3.4479 | 3.6485 | 4.5349 | 5.0312 | 5.9741 | 5.9741 | 6.4095 | 7.5613 | 8.3288 | 9.2229 | 10.2032
|  | Optimistic case - All opportunities unlocked | New entrant | Large scale Solar PV | GW | 0 | 9e-07 | 1.3e-06 | 3.97e-05 | 3.99e-05 | 4.01e-05 | 0.005111 | 0.005111 | 0.005111 | 0.0057646 | 0.0057653 | 0.0091453 | 1.6806 | 2.4914 | 3.0075 | 3.066 | 3.0827 | 3.6174 | 3.6174 | 3.697 | 3.8538 | 3.8559 | 3.8559 | 3.856
|  | Optimistic case - All opportunities unlocked | New entrant | OCGT (large GT) | GW | 0 | 0 | 0 | 0 | 0 | 0 | 1.5028 | 2.5633 | 2.5633 | 2.5633 | 3.9246 | 4.5539 | 5.8477 | 6.118 | 6.4102 | 6.4102 | 6.4609 | 6.579 | 6.579 | 6.579 | 6.579 | 6.579 | 6.579 | 6.579
|  | Optimistic case - All opportunities unlocked | New entrant | Pumped Hydro (<24hrs storage) | GW | 0 | 0 | 0 | 0 | 0 | 0 | 0 | 0 | 0 | 0 | 0 | 0 | 0 | 0 | 0 | 0 | 0 | 0 | 0 | 0 | 0 | 0 | 0 | 0
|  | Optimistic case - All opportunities unlocked | New entrant | Pumped Hydro (>=24hrs storage) | GW | 0 | 0 | 0 | 0 | 0 | 0 | 0 | 0 | 0 | 2.4e-06 | 5.1e-06 | 7e-06 | 0.094604 | 0.17016 | 0.17016 | 0.17016 | 0.17016 | 0.23571 | 0.23571 | 0.23571 | 0.23571 | 0.23571 | 0.23571 | 0.23571
|  | Optimistic case - All opportunities unlocked | New entrant | Wind | GW | 0 | 0 | 2.5e-06 | 1.679 | 1.679 | 2.3843 | 5.1374 | 7.866 | 7.866 | 8.8332 | 11.1311 | 11.5497 | 12.6626 | 13.3906 | 13.7599 | 14.0472 | 14.2123 | 14.5135 | 14.5135 | 14.5135 | 14.6888 | 14.7888 | 14.7888 | 14.7888
|  | Optimistic case - All opportunities unlocked | New entrant | Wind - Offshore | GW | 0 | 0 | 0 | 0 | 0 | 0 | 0 | 0 | 0 | 0 | 0 | 0 | 0 | 0 | 0 | 0 | 0 | 0 | 0 | 0 | 0 | 0 | 0 | 0
|  | Optimistic case - All opportunities unlocked |  | Distribution-connected wind | GW | 0 | 0 | 1e-06 | 0.4 | 0.4 | 0.4 | 0.40613 | 2.4514 | 2.4514 | 2.4514 | 2.6292 | 2.6484 | 3.7216 | 4.1899 | 4.7127 | 5.1832 | 5.68 | 5.68 | 5.68 | 5.7106 | 5.7106 | 5.7106 | 5.7106 | 5.835
|  | Optimistic case - All opportunities unlocked |  | Distribution-connected solar | GW | 0.44741 | 0.49869 | 0.54602 | 4.5172 | 4.5907 | 4.6761 | 4.7705 | 4.866 | 4.9466 | 6.0538 | 6.1605 | 7.2528 | 8.1274 | 8.5554 | 8.9237 | 9.6798 | 9.8889 | 10.2307 | 10.3515 | 10.6317 | 12.15 | 13.3504 | 14.0205 | 14.6978
NEM-wide
|  | Customer transformation - Status quo | Existing, committed and anticipated | Battery storage (1hr storage) | GW | 1.16 | 1.16 | 1.669 | 1.669 | 1.669 | 1.669 | 1.669 | 1.669 | 1.669 | 1.669 | 1.669 | 1.669 | 1.669 | 1.669 | 1.669 | 1.669 | 1.669 | 1.669 | 1.669 | 1.669 | 1.669 | 1.669 | 1.669 | 1.669
|  | Customer transformation - Status quo | Existing, committed and anticipated | Battery storage (2hrs storage) | GW | 4.3763 | 5.6632 | 6.5273 | 7.2523 | 8.1523 | 8.1523 | 8.1523 | 8.1523 | 8.1523 | 8.1523 | 8.1523 | 8.1523 | 8.1523 | 8.1523 | 8.1523 | 8.1523 | 8.1523 | 8.1523 | 8.1523 | 8.1523 | 8.1523 | 8.1523 | 8.1523 | 8.1523
|  | Customer transformation - Status quo | Existing, committed and anticipated | Battery storage (4hrs storage) | GW | 0.41485 | 0.67485 | 0.67485 | 0.67485 | 0.67485 | 0.67485 | 0.67485 | 0.67485 | 0.67485 | 0.67485 | 0.67485 | 0.67485 | 0.67485 | 0.67485 | 0.67485 | 0.67485 | 0.67485 | 0.67485 | 0.67485 | 0.67485 | 0.67485 | 0.67485 | 0.67485 | 0.67485
|  | Customer transformation - Status quo | Existing, committed and anticipated | Battery storage (8hrs storage) | GW | 0.05 | 0.325 | 0.59984 | 0.79984 | 0.79984 | 0.79984 | 0.79984 | 0.79984 | 0.79984 | 0.79984 | 0.79984 | 0.79984 | 0.79984 | 0.79984 | 0.79984 | 0.79984 | 0.79984 | 0.79984 | 0.79984 | 0.79984 | 0.79984 | 0.79984 | 0.79984 | 0.79984
|  | Customer transformation - Status quo | Existing, committed and anticipated | Black Coal | GW | 16.477 | 16.507 | 13.807 | 13.807 | 11.047 | 10.487 | 9.142 | 7.772 | 7.212 | 7.212 | 5.782 | 4.632 | 3.212 | 1.582 | 0 | 0 | 0 | 0 | 0 | 0 | 0 | 0 | 0 | 0
|  | Customer transformation - Status quo | Existing, committed and anticipated | Brown Coal | GW | 4.82 | 4.24 | 2.79 | 2.79 | 2.79 | 2.21 | 2.21 | 2.21 | 2.21 | 0 | 0 | 0 | 0 | 0 | 0 | 0 | 0 | 0 | 0 | 0 | 0 | 0 | 0 | 0
|  | Customer transformation - Status quo | Existing, committed and anticipated | CCGT | GW | 3.2469 | 3.0669 | 3.0669 | 3.0669 | 3.0669 | 3.0669 | 3.0669 | 3.0669 | 3.0669 | 3.0669 | 2.6819 | 2.1529 | 2.1529 | 1.5085 | 1.5085 | 1.5085 | 1.5085 | 1.0685 | 1.0685 | 0.424 | 0 | 0 | 0 | 0
|  | Customer transformation - Status quo | Existing, committed and anticipated | Hydro | GW | 6.0681 | 6.0681 | 6.0681 | 6.0681 | 6.0681 | 6.0681 | 6.0681 | 6.0681 | 6.0681 | 6.0681 | 6.0681 | 6.0681 | 6.0681 | 6.0681 | 6.0681 | 6.0681 | 6.0681 | 6.0681 | 6.0681 | 6.0681 | 6.0681 | 6.0681 | 6.0681 | 6.0681
|  | Customer transformation - Status quo | Existing, committed and anticipated | Large scale Solar PV | GW | 11.6397 | 12.5485 | 14.2763 | 15.5021 | 16.2021 | 16.2021 | 16.2021 | 16.2021 | 16.2021 | 16.2021 | 16.2021 | 16.2021 | 16.2021 | 16.2021 | 16.2021 | 16.2021 | 16.2021 | 16.2021 | 16.2021 | 16.2021 | 16.2021 | 16.2021 | 16.2021 | 16.2021
|  | Customer transformation - Status quo | Existing, committed and anticipated | Liquid Fuel | GW | 0.6883 | 0.6883 | 0.5518 | 0.5518 | 0.5518 | 0.5518 | 0.5518 | 0.5518 | 0.5518 | 0.5518 | 0.5518 | 0.5518 | 0.5518 | 0.5518 | 0.5518 | 0.5518 | 0.5518 | 0.5518 | 0.5518 | 0.5518 | 0.5518 | 0.5518 | 0.5518 | 0.5518
|  | Customer transformation - Status quo | Existing, committed and anticipated | OCGT | GW | 7.7815 | 7.5735 | 7.5735 | 7.5735 | 7.3275 | 7.3275 | 7.3275 | 7.3275 | 7.3275 | 7.3275 | 7.3275 | 7.3275 | 7.3275 | 7.3275 | 7.2075 | 7.2075 | 7.2075 | 7.2075 | 7.2075 | 7.2075 | 7.2075 | 7.2075 | 7.2075 | 7.2075
|  | Customer transformation - Status quo | Existing, committed and anticipated | Pumped Hydro (<24hrs storage) | GW | 0.08 | 0.08 | 0.08 | 0.89 | 0.89 | 0.89 | 0.89 | 0.89 | 0.89 | 0.89 | 0.89 | 0.89 | 0.89 | 0.89 | 0.89 | 0.89 | 0.89 | 0.89 | 0.89 | 0.89 | 0.89 | 0.89 | 0.89 | 0.89
|  | Customer transformation - Status quo | Existing, committed and anticipated | Pumped Hydro (>=24hrs storage) | GW | 1.24 | 1.24 | 1.24 | 1.24 | 1.24 | 1.24 | 3.44 | 3.44 | 3.44 | 3.44 | 3.44 | 3.44 | 3.44 | 3.44 | 3.44 | 3.44 | 3.44 | 3.44 | 3.44 | 3.44 | 3.44 | 3.44 | 3.44 | 3.44
|  | Customer transformation - Status quo | Existing, committed and anticipated | Wind | GW | 13.1828 | 14.6632 | 15.6522 | 16.4362 | 17.7334 | 19.2524 | 19.2524 | 19.2524 | 19.2524 | 19.2524 | 19.2524 | 19.2524 | 19.2524 | 19.2524 | 19.2524 | 19.2524 | 19.2524 | 19.2524 | 19.2524 | 19.2524 | 19.2524 | 19.2524 | 19.2524 | 19.2524
|  | Customer transformation - Status quo | New entrant | Battery storage (1hr storage) | GW | 0 | 0 | 0 | 0 | 0 | 0 | 0 | 0 | 0 | 0 | 0 | 0 | 0 | 0 | 0 | 0 | 0 | 0 | 0 | 0 | 0 | 0 | 0 | 0
|  | Customer transformation - Status quo | New entrant | Battery storage (2hrs storage) | GW | 0 | 0 | 5e-07 | 6e-07 | 6e-07 | 6e-07 | 7e-07 | 7e-07 | 7e-07 | 1.2e-06 | 1.3e-06 | 1.3e-06 | 1.3e-06 | 1.3e-06 | 1.4e-06 | 1.4e-06 | 1.5e-06 | 1.9e-06 | 1.9e-06 | 2e-06 | 2.4e-06 | 2.5e-06 | 2.6e-06 | 2.9e-06
|  | Customer transformation - Status quo | New entrant | Battery storage (4hrs storage) | GW | 0 | 1e-07 | 5e-07 | 6e-07 | 6e-07 | 6e-07 | 7e-07 | 7e-07 | 7e-07 | 7e-07 | 1.2e-06 | 1.3e-06 | 1.4e-06 | 1.6e-06 | 2.1e-06 | 2.1e-06 | 2.2e-06 | 2.6e-06 | 2.6e-06 | 2.8e-06 | 3.3e-06 | 3.5e-06 | 3.7e-06 | 4e-06
|  | Customer transformation - Status quo | New entrant | Battery storage (8hrs storage) | GW | 0 | 0.75747 | 1.1107 | 3.1922 | 3.1922 | 3.1922 | 3.1922 | 3.1922 | 3.1922 | 3.1922 | 3.1922 | 3.1922 | 3.1922 | 4.2627 | 4.8382 | 5.9927 | 6.5139 | 7.8802 | 7.8802 | 8.4968 | 9.2306 | 9.6966 | 10.1127 | 10.9928
|  | Customer transformation - Status quo | New entrant | Large scale Solar PV | GW | 0 | 0 | 0.18618 | 3.6263 | 3.6263 | 3.6263 | 3.6263 | 3.6263 | 3.6263 | 4.8763 | 5.0955 | 6.3168 | 8.6454 | 10.8144 | 12.2813 | 13.0958 | 13.4466 | 15.2334 | 15.3746 | 16.807 | 17.5089 | 17.9719 | 18.454 | 18.5706
|  | Customer transformation - Status quo | New entrant | OCGT (large GT) | GW | 0 | 0 | 0 | 0.09495 | 0.83205 | 0.83205 | 1.6014 | 3.0037 | 3.0037 | 3.0037 | 4.0105 | 6.2928 | 8.0663 | 10.2579 | 11.8286 | 11.8286 | 11.831 | 11.831 | 11.831 | 11.831 | 12.0241 | 12.1767 | 12.3306 | 12.4986
|  | Customer transformation - Status quo | New entrant | Pumped Hydro (<24hrs storage) | GW | 0.25 | 0.25 | 0.25 | 0.25 | 0.25 | 0.25 | 0.25 | 0.25 | 0.25 | 0.25 | 0.25001 | 0.57774 | 0.77059 | 0.77059 | 0.77059 | 0.77059 | 0.77059 | 0.77059 | 0.77059 | 0.77059 | 0.77059 | 0.77059 | 0.77059 | 0.77059
|  | Customer transformation - Status quo | New entrant | Pumped Hydro (>=24hrs storage) | GW | 0 | 0 | 0 | 0 | 0 | 0 | 0 | 0 | 0 | 0 | 1e-07 | 5e-07 | 0.20261 | 0.27842 | 0.27842 | 0.27842 | 0.27842 | 0.41803 | 0.41803 | 0.46738 | 0.5 | 0.5 | 0.5 | 0.5
|  | Customer transformation - Status quo | New entrant | Wind | GW | 0 | 0 | 0.82623 | 2.1162 | 2.3202 | 3.2471 | 6.8042 | 10.8715 | 14.1862 | 19.6862 | 25.6862 | 28.1897 | 31.0127 | 34.7742 | 37.5359 | 38.1208 | 38.8035 | 39.4814 | 42.0668 | 43.4102 | 43.8277 | 43.8846 | 44.0656 | 44.1121
|  | Customer transformation - Status quo | New entrant | Wind - Offshore | GW | 0 | 0 | 0 | 0 | 0 | 0 | 0 | 0 | 0 | 0 | 0 | 0 | 0 | 0 | 0 | 0 | 0 | 0 | 0 | 0 | 0 | 0 | 0 | 0
|  | Customer transformation - Status quo |  | Distribution-connected wind | GW | 0 | 0 | 0.4 | 0.4 | 0.4 | 0.4 | 0.4 | 0.4 | 0.4 | 0.4 | 0.4 | 0.58128 | 1.011 | 1.011 | 1.011 | 1.011 | 1.011 | 1.011 | 1.011 | 1.011 | 1.011 | 1.011 | 1.011 | 1.011
|  | Customer transformation - Status quo |  | Distribution-connected solar | GW | 0.44741 | 0.49869 | 0.54602 | 1.1098 | 1.1833 | 1.2687 | 1.363 | 1.4585 | 1.5392 | 1.6263 | 1.7331 | 1.8606 | 2.0072 | 2.1734 | 2.3095 | 2.4522 | 2.6367 | 2.8299 | 2.9506 | 3.0694 | 3.2076 | 3.3454 | 3.5273 | 3.7816
|  | Customer transformation - Unlocking available capacity | Existing, committed and anticipated | Battery storage (1hr storage) | GW | 1.16 | 1.16 | 1.669 | 1.669 | 1.669 | 1.669 | 1.669 | 1.669 | 1.669 | 1.669 | 1.669 | 1.669 | 1.669 | 1.669 | 1.669 | 1.669 | 1.669 | 1.669 | 1.669 | 1.669 | 1.669 | 1.669 | 1.669 | 1.669
|  | Customer transformation - Unlocking available capacity | Existing, committed and anticipated | Battery storage (2hrs storage) | GW | 4.3763 | 5.6632 | 6.5273 | 7.2523 | 8.1523 | 8.1523 | 8.1523 | 8.1523 | 8.1523 | 8.1523 | 8.1523 | 8.1523 | 8.1523 | 8.1523 | 8.1523 | 8.1523 | 8.1523 | 8.1523 | 8.1523 | 8.1523 | 8.1523 | 8.1523 | 8.1523 | 8.1523
|  | Customer transformation - Unlocking available capacity | Existing, committed and anticipated | Battery storage (4hrs storage) | GW | 0.41485 | 0.67485 | 0.67485 | 0.67485 | 0.67485 | 0.67485 | 0.67485 | 0.67485 | 0.67485 | 0.67485 | 0.67485 | 0.67485 | 0.67485 | 0.67485 | 0.67485 | 0.67485 | 0.67485 | 0.67485 | 0.67485 | 0.67485 | 0.67485 | 0.67485 | 0.67485 | 0.67485
|  | Customer transformation - Unlocking available capacity | Existing, committed and anticipated | Battery storage (8hrs storage) | GW | 0.05 | 0.325 | 0.59984 | 0.79984 | 0.79984 | 0.79984 | 0.79984 | 0.79984 | 0.79984 | 0.79984 | 0.79984 | 0.79984 | 0.79984 | 0.79984 | 0.79984 | 0.79984 | 0.79984 | 0.79984 | 0.79984 | 0.79984 | 0.79984 | 0.79984 | 0.79984 | 0.79984
|  | Customer transformation - Unlocking available capacity | Existing, committed and anticipated | Black Coal | GW | 16.477 | 16.507 | 13.807 | 13.807 | 11.047 | 10.487 | 9.142 | 7.772 | 7.212 | 7.212 | 5.782 | 4.632 | 3.212 | 1.582 | 0 | 0 | 0 | 0 | 0 | 0 | 0 | 0 | 0 | 0
|  | Customer transformation - Unlocking available capacity | Existing, committed and anticipated | Brown Coal | GW | 4.82 | 4.24 | 2.79 | 2.79 | 2.79 | 2.21 | 2.21 | 2.21 | 2.21 | 0 | 0 | 0 | 0 | 0 | 0 | 0 | 0 | 0 | 0 | 0 | 0 | 0 | 0 | 0
|  | Customer transformation - Unlocking available capacity | Existing, committed and anticipated | CCGT | GW | 3.2469 | 3.0669 | 3.0669 | 3.0669 | 3.0669 | 3.0669 | 3.0669 | 3.0669 | 3.0669 | 3.0669 | 2.6819 | 2.1529 | 2.1529 | 1.5085 | 1.5085 | 1.5085 | 1.5085 | 1.0685 | 1.0685 | 0.424 | 0 | 0 | 0 | 0
|  | Customer transformation - Unlocking available capacity | Existing, committed and anticipated | Hydro | GW | 6.0681 | 6.0681 | 6.0681 | 6.0681 | 6.0681 | 6.0681 | 6.0681 | 6.0681 | 6.0681 | 6.0681 | 6.0681 | 6.0681 | 6.0681 | 6.0681 | 6.0681 | 6.0681 | 6.0681 | 6.0681 | 6.0681 | 6.0681 | 6.0681 | 6.0681 | 6.0681 | 6.0681
|  | Customer transformation - Unlocking available capacity | Existing, committed and anticipated | Large scale Solar PV | GW | 11.6397 | 12.5485 | 14.2763 | 15.5021 | 16.2021 | 16.2021 | 16.2021 | 16.2021 | 16.2021 | 16.2021 | 16.2021 | 16.2021 | 16.2021 | 16.2021 | 16.2021 | 16.2021 | 16.2021 | 16.2021 | 16.2021 | 16.2021 | 16.2021 | 16.2021 | 16.2021 | 16.2021
|  | Customer transformation - Unlocking available capacity | Existing, committed and anticipated | Liquid Fuel | GW | 0.6883 | 0.6883 | 0.5518 | 0.5518 | 0.5518 | 0.5518 | 0.5518 | 0.5518 | 0.5518 | 0.5518 | 0.5518 | 0.5518 | 0.5518 | 0.5518 | 0.5518 | 0.5518 | 0.5518 | 0.5518 | 0.5518 | 0.5518 | 0.5518 | 0.5518 | 0.5518 | 0.5518
|  | Customer transformation - Unlocking available capacity | Existing, committed and anticipated | OCGT | GW | 7.7815 | 7.5735 | 7.5735 | 7.5735 | 7.3275 | 7.3275 | 7.3275 | 7.3275 | 7.3275 | 7.3275 | 7.3275 | 7.3275 | 7.3275 | 7.3275 | 7.2075 | 7.2075 | 7.2075 | 7.2075 | 7.2075 | 7.2075 | 7.2075 | 7.2075 | 7.2075 | 7.2075
|  | Customer transformation - Unlocking available capacity | Existing, committed and anticipated | Pumped Hydro (<24hrs storage) | GW | 0.08 | 0.08 | 0.08 | 0.89 | 0.89 | 0.89 | 0.89 | 0.89 | 0.89 | 0.89 | 0.89 | 0.89 | 0.89 | 0.89 | 0.89 | 0.89 | 0.89 | 0.89 | 0.89 | 0.89 | 0.89 | 0.89 | 0.89 | 0.89
|  | Customer transformation - Unlocking available capacity | Existing, committed and anticipated | Pumped Hydro (>=24hrs storage) | GW | 1.24 | 1.24 | 1.24 | 1.24 | 1.24 | 1.24 | 3.44 | 3.44 | 3.44 | 3.44 | 3.44 | 3.44 | 3.44 | 3.44 | 3.44 | 3.44 | 3.44 | 3.44 | 3.44 | 3.44 | 3.44 | 3.44 | 3.44 | 3.44
|  | Customer transformation - Unlocking available capacity | Existing, committed and anticipated | Wind | GW | 13.1828 | 14.6632 | 15.6522 | 16.4362 | 17.7334 | 19.2524 | 19.2524 | 19.2524 | 19.2524 | 19.2524 | 19.2524 | 19.2524 | 19.2524 | 19.2524 | 19.2524 | 19.2524 | 19.2524 | 19.2524 | 19.2524 | 19.2524 | 19.2524 | 19.2524 | 19.2524 | 19.2524
|  | Customer transformation - Unlocking available capacity | New entrant | Battery storage (1hr storage) | GW | 0 | 0 | 0 | 0 | 0 | 0 | 0 | 0 | 0 | 0 | 0 | 0 | 0 | 0 | 0 | 0 | 0 | 0 | 0 | 0 | 0 | 0 | 0 | 0
|  | Customer transformation - Unlocking available capacity | New entrant | Battery storage (2hrs storage) | GW | 0 | 1.6e-06 | 3.8e-06 | 4.5e-06 | 4.5e-06 | 4.5e-06 | 4.9e-06 | 5.3e-06 | 5.3e-06 | 5.8e-06 | 6.6e-06 | 6.9e-06 | 8.3e-06 | 1e-05 | 1.06e-05 | 1.2e-05 | 1.33e-05 | 1.51e-05 | 1.52e-05 | 1.69e-05 | 1.85e-05 | 1.99e-05 | 2.15e-05 | 2.3e-05
|  | Customer transformation - Unlocking available capacity | New entrant | Battery storage (4hrs storage) | GW | 0 | 2e-06 | 4.8e-06 | 6.3e-06 | 6.4e-06 | 6.4e-06 | 6.7e-06 | 6.7e-06 | 7.1e-06 | 7.3e-06 | 8.5e-06 | 9e-06 | 1.11e-05 | 1.45e-05 | 1.77e-05 | 1.9e-05 | 2.11e-05 | 2.54e-05 | 2.54e-05 | 3e-05 | 3.28e-05 | 3.36e-05 | 3.77e-05 | 4.05e-05
|  | Customer transformation - Unlocking available capacity | New entrant | Battery storage (8hrs storage) | GW | 0 | 0.75747 | 1.168 | 2.8923 | 2.8923 | 2.8923 | 2.8923 | 2.8923 | 2.8923 | 2.8923 | 2.8923 | 2.8923 | 2.8923 | 3.9913 | 4.1999 | 5.1805 | 5.6521 | 7.029 | 7.029 | 7.478 | 9.0109 | 9.7279 | 10.7867 | 11.9083
|  | Customer transformation - Unlocking available capacity | New entrant | Large scale Solar PV | GW | 0 | 0 | 0.18618 | 0.18619 | 0.18619 | 0.18619 | 0.19224 | 0.19224 | 0.19224 | 0.22712 | 0.22712 | 0.50874 | 3.1922 | 4.5181 | 5.3601 | 5.7842 | 6.0957 | 7.2788 | 7.366 | 8.0487 | 8.4632 | 8.4733 | 8.7289 | 8.9304
|  | Customer transformation - Unlocking available capacity | New entrant | OCGT (large GT) | GW | 0 | 0 | 0 | 0 | 0.44393 | 0.44393 | 1.4476 | 2.6612 | 2.6612 | 2.6612 | 4.1341 | 6.4315 | 8.1697 | 10.5204 | 12.3417 | 12.3417 | 12.4199 | 12.4655 | 12.4655 | 12.4655 | 12.4655 | 12.4655 | 12.4655 | 12.4655
|  | Customer transformation - Unlocking available capacity | New entrant | Pumped Hydro (<24hrs storage) | GW | 0.25 | 0.25 | 0.25 | 0.25 | 0.25 | 0.25 | 0.25 | 0.25 | 0.25 | 0.25 | 0.29946 | 0.59149 | 0.84469 | 0.84469 | 0.84469 | 0.84469 | 0.84469 | 0.84469 | 0.84469 | 0.84469 | 0.84469 | 0.84469 | 0.84469 | 0.84469
|  | Customer transformation - Unlocking available capacity | New entrant | Pumped Hydro (>=24hrs storage) | GW | 0 | 0 | 0 | 0 | 0 | 0 | 0 | 0 | 0 | 2.4e-06 | 6e-06 | 7.6e-06 | 0.10148 | 0.17288 | 0.17288 | 0.17288 | 0.17288 | 0.18795 | 0.18795 | 0.18795 | 0.18795 | 0.18795 | 0.18795 | 0.18795
|  | Customer transformation - Unlocking available capacity | New entrant | Wind | GW | 0 | 0 | 0.47351 | 1.7635 | 2.2677 | 3.294 | 6.8441 | 9.4611 | 12.9943 | 18.4061 | 23.9173 | 26.6328 | 28.5741 | 32.2484 | 35.3893 | 35.9893 | 36.7045 | 37.8573 | 40.3074 | 41.6813 | 42.2213 | 42.3058 | 42.3232 | 42.3482
|  | Customer transformation - Unlocking available capacity | New entrant | Wind - Offshore | GW | 0 | 0 | 0 | 0 | 0 | 0 | 0 | 0 | 0 | 0 | 0 | 0 | 0 | 0 | 0 | 0 | 0 | 0 | 0 | 0 | 0 | 0 | 0 | 0
|  | Customer transformation - Unlocking available capacity |  | Distribution-connected wind | GW | 0 | 0 | 0.4 | 0.4 | 0.4 | 0.4 | 0.40001 | 2.0261 | 2.0522 | 2.1405 | 2.6292 | 2.6499 | 3.7937 | 4.3156 | 4.777 | 5.2982 | 5.6723 | 5.6723 | 5.6723 | 5.6966 | 5.6966 | 5.7207 | 5.8209 | 5.8213
|  | Customer transformation - Unlocking available capacity |  | Distribution-connected solar | GW | 0.44741 | 0.49869 | 0.54602 | 5.0317 | 5.1052 | 5.1906 | 5.285 | 5.3805 | 5.4611 | 6.3329 | 6.4396 | 7.3073 | 8.238 | 8.5624 | 8.9333 | 9.6619 | 9.8677 | 10.2109 | 10.3317 | 10.5108 | 12.1677 | 13.3782 | 13.9443 | 14.7359
|  | Customer transformation - Unlocking CER | Existing, committed and anticipated | Battery storage (1hr storage) | GW | 1.16 | 1.16 | 1.669 | 1.669 | 1.669 | 1.669 | 1.669 | 1.669 | 1.669 | 1.669 | 1.669 | 1.669 | 1.669 | 1.669 | 1.669 | 1.669 | 1.669 | 1.669 | 1.669 | 1.669 | 1.669 | 1.669 | 1.669 | 1.669
|  | Customer transformation - Unlocking CER | Existing, committed and anticipated | Battery storage (2hrs storage) | GW | 4.3763 | 5.6632 | 6.5273 | 7.2523 | 8.1523 | 8.1523 | 8.1523 | 8.1523 | 8.1523 | 8.1523 | 8.1523 | 8.1523 | 8.1523 | 8.1523 | 8.1523 | 8.1523 | 8.1523 | 8.1523 | 8.1523 | 8.1523 | 8.1523 | 8.1523 | 8.1523 | 8.1523
|  | Customer transformation - Unlocking CER | Existing, committed and anticipated | Battery storage (4hrs storage) | GW | 0.41485 | 0.67485 | 0.67485 | 0.67485 | 0.67485 | 0.67485 | 0.67485 | 0.67485 | 0.67485 | 0.67485 | 0.67485 | 0.67485 | 0.67485 | 0.67485 | 0.67485 | 0.67485 | 0.67485 | 0.67485 | 0.67485 | 0.67485 | 0.67485 | 0.67485 | 0.67485 | 0.67485
|  | Customer transformation - Unlocking CER | Existing, committed and anticipated | Battery storage (8hrs storage) | GW | 0.05 | 0.325 | 0.59984 | 0.79984 | 0.79984 | 0.79984 | 0.79984 | 0.79984 | 0.79984 | 0.79984 | 0.79984 | 0.79984 | 0.79984 | 0.79984 | 0.79984 | 0.79984 | 0.79984 | 0.79984 | 0.79984 | 0.79984 | 0.79984 | 0.79984 | 0.79984 | 0.79984
|  | Customer transformation - Unlocking CER | Existing, committed and anticipated | Black Coal | GW | 16.477 | 16.507 | 13.807 | 13.807 | 11.047 | 10.487 | 9.142 | 7.772 | 7.212 | 7.212 | 5.782 | 4.632 | 3.212 | 1.582 | 0 | 0 | 0 | 0 | 0 | 0 | 0 | 0 | 0 | 0
|  | Customer transformation - Unlocking CER | Existing, committed and anticipated | Brown Coal | GW | 4.82 | 4.24 | 2.79 | 2.79 | 2.79 | 2.21 | 2.21 | 2.21 | 2.21 | 0 | 0 | 0 | 0 | 0 | 0 | 0 | 0 | 0 | 0 | 0 | 0 | 0 | 0 | 0
|  | Customer transformation - Unlocking CER | Existing, committed and anticipated | CCGT | GW | 3.2469 | 3.0669 | 3.0669 | 3.0669 | 3.0669 | 3.0669 | 3.0669 | 3.0669 | 3.0669 | 3.0669 | 2.6819 | 2.1529 | 2.1529 | 1.5085 | 1.5085 | 1.5085 | 1.5085 | 1.0685 | 1.0685 | 0.424 | 0 | 0 | 0 | 0
|  | Customer transformation - Unlocking CER | Existing, committed and anticipated | Hydro | GW | 6.0681 | 6.0681 | 6.0681 | 6.0681 | 6.0681 | 6.0681 | 6.0681 | 6.0681 | 6.0681 | 6.0681 | 6.0681 | 6.0681 | 6.0681 | 6.0681 | 6.0681 | 6.0681 | 6.0681 | 6.0681 | 6.0681 | 6.0681 | 6.0681 | 6.0681 | 6.0681 | 6.0681
|  | Customer transformation - Unlocking CER | Existing, committed and anticipated | Large scale Solar PV | GW | 11.6397 | 12.5485 | 14.2763 | 15.5021 | 16.2021 | 16.2021 | 16.2021 | 16.2021 | 16.2021 | 16.2021 | 16.2021 | 16.2021 | 16.2021 | 16.2021 | 16.2021 | 16.2021 | 16.2021 | 16.2021 | 16.2021 | 16.2021 | 16.2021 | 16.2021 | 16.2021 | 16.2021
|  | Customer transformation - Unlocking CER | Existing, committed and anticipated | Liquid Fuel | GW | 0.6883 | 0.6883 | 0.5518 | 0.5518 | 0.5518 | 0.5518 | 0.5518 | 0.5518 | 0.5518 | 0.5518 | 0.5518 | 0.5518 | 0.5518 | 0.5518 | 0.5518 | 0.5518 | 0.5518 | 0.5518 | 0.5518 | 0.5518 | 0.5518 | 0.5518 | 0.5518 | 0.5518
|  | Customer transformation - Unlocking CER | Existing, committed and anticipated | OCGT | GW | 7.7815 | 7.5735 | 7.5735 | 7.5735 | 7.3275 | 7.3275 | 7.3275 | 7.3275 | 7.3275 | 7.3275 | 7.3275 | 7.3275 | 7.3275 | 7.3275 | 7.2075 | 7.2075 | 7.2075 | 7.2075 | 7.2075 | 7.2075 | 7.2075 | 7.2075 | 7.2075 | 7.2075
|  | Customer transformation - Unlocking CER | Existing, committed and anticipated | Pumped Hydro (<24hrs storage) | GW | 0.08 | 0.08 | 0.08 | 0.89 | 0.89 | 0.89 | 0.89 | 0.89 | 0.89 | 0.89 | 0.89 | 0.89 | 0.89 | 0.89 | 0.89 | 0.89 | 0.89 | 0.89 | 0.89 | 0.89 | 0.89 | 0.89 | 0.89 | 0.89
|  | Customer transformation - Unlocking CER | Existing, committed and anticipated | Pumped Hydro (>=24hrs storage) | GW | 1.24 | 1.24 | 1.24 | 1.24 | 1.24 | 1.24 | 3.44 | 3.44 | 3.44 | 3.44 | 3.44 | 3.44 | 3.44 | 3.44 | 3.44 | 3.44 | 3.44 | 3.44 | 3.44 | 3.44 | 3.44 | 3.44 | 3.44 | 3.44
|  | Customer transformation - Unlocking CER | Existing, committed and anticipated | Wind | GW | 13.1828 | 14.6632 | 15.6522 | 16.4362 | 17.7334 | 19.2524 | 19.2524 | 19.2524 | 19.2524 | 19.2524 | 19.2524 | 19.2524 | 19.2524 | 19.2524 | 19.2524 | 19.2524 | 19.2524 | 19.2524 | 19.2524 | 19.2524 | 19.2524 | 19.2524 | 19.2524 | 19.2524
|  | Customer transformation - Unlocking CER | New entrant | Battery storage (1hr storage) | GW | 0 | 0 | 0 | 0 | 0 | 0 | 0 | 0 | 0 | 0 | 0 | 0 | 0 | 0 | 0 | 0 | 0 | 0 | 0 | 0 | 0 | 0 | 0 | 0
|  | Customer transformation - Unlocking CER | New entrant | Battery storage (2hrs storage) | GW | 0 | 2e-07 | 1.7e-06 | 1.9e-06 | 1.9e-06 | 1.9e-06 | 1.9e-06 | 2e-06 | 2e-06 | 2e-06 | 2.6e-06 | 2.6e-06 | 3e-06 | 3.7e-06 | 3.7e-06 | 4e-06 | 4.4e-06 | 5.1e-06 | 5.1e-06 | 5.6e-06 | 6.2e-06 | 6.6e-06 | 7.4e-06 | 7.7e-06
|  | Customer transformation - Unlocking CER | New entrant | Battery storage (4hrs storage) | GW | 0 | 4e-07 | 1.4e-06 | 2.4e-06 | 2.4e-06 | 2.4e-06 | 2.4e-06 | 2.5e-06 | 2.5e-06 | 2.5e-06 | 3e-06 | 3e-06 | 3.8e-06 | 4.7e-06 | 5.4e-06 | 5.7e-06 | 6.5e-06 | 7.8e-06 | 7.8e-06 | 8.7e-06 | 9.6e-06 | 9.8e-06 | 1.05e-05 | 1.17e-05
|  | Customer transformation - Unlocking CER | New entrant | Battery storage (8hrs storage) | GW | 0 | 0.72747 | 1.0225 | 3.0022 | 3.0022 | 3.0022 | 3.0022 | 3.0022 | 3.0022 | 3.0022 | 3.0022 | 3.0022 | 3.0022 | 3.9089 | 4.8548 | 5.8285 | 6.5372 | 8.0238 | 8.0238 | 8.5778 | 9.7913 | 10.5258 | 11.3259 | 12.2517
|  | Customer transformation - Unlocking CER | New entrant | Large scale Solar PV | GW | 0 | 0 | 0.095095 | 3.5384 | 3.5384 | 3.5384 | 3.5384 | 3.5384 | 3.5384 | 4.7665 | 5.0146 | 6.2777 | 8.7385 | 10.7184 | 12.3545 | 12.5957 | 12.8043 | 13.2741 | 13.4027 | 13.8095 | 14.1709 | 14.1709 | 14.498 | 14.5662
|  | Customer transformation - Unlocking CER | New entrant | OCGT (large GT) | GW | 0 | 0 | 0 | 0.14167 | 0.8101 | 0.8101 | 1.5031 | 2.7815 | 2.7815 | 2.7815 | 3.9568 | 6.2253 | 8.0266 | 10.393 | 11.8059 | 11.8059 | 11.8059 | 11.8059 | 11.8059 | 11.8059 | 11.8059 | 11.8059 | 11.8059 | 11.8059
|  | Customer transformation - Unlocking CER | New entrant | Pumped Hydro (<24hrs storage) | GW | 0.25 | 0.25 | 0.25 | 0.25 | 0.25 | 0.25 | 0.25 | 0.25 | 0.25 | 0.25 | 0.25 | 0.55125 | 0.74898 | 0.74898 | 0.74898 | 0.74898 | 0.74898 | 0.74898 | 0.74898 | 0.74898 | 0.74898 | 0.74898 | 0.74898 | 0.74898
|  | Customer transformation - Unlocking CER | New entrant | Pumped Hydro (>=24hrs storage) | GW | 0 | 0 | 0 | 0 | 0 | 0 | 0 | 0 | 0 | 0 | 9e-07 | 1.2e-06 | 0.11934 | 0.12525 | 0.12525 | 0.12525 | 0.12525 | 0.12525 | 0.12525 | 0.12525 | 0.12525 | 0.12525 | 0.12525 | 0.12525
|  | Customer transformation - Unlocking CER | New entrant | Wind | GW | 0 | 0 | 0.57902 | 1.869 | 2.3099 | 3.1827 | 6.7376 | 10.9402 | 14.2077 | 19.7077 | 25.7077 | 28.1705 | 30.8629 | 34.7923 | 37.4878 | 37.9521 | 38.605 | 39.3102 | 41.8677 | 42.9704 | 43.355 | 43.355 | 43.3558 | 43.3561
|  | Customer transformation - Unlocking CER | New entrant | Wind - Offshore | GW | 0 | 0 | 0 | 0 | 0 | 0 | 0 | 0 | 0 | 0 | 0 | 0 | 0 | 0 | 0 | 0 | 0 | 0 | 0 | 0 | 0 | 0 | 0 | 0
|  | Customer transformation - Unlocking CER |  | Distribution-connected wind | GW | 0 | 0 | 0.4 | 0.4 | 0.4 | 0.4 | 0.4 | 0.4 | 0.4 | 0.4 | 0.4 | 0.59094 | 1.011 | 1.011 | 1.011 | 1.011 | 1.011 | 1.011 | 1.011 | 1.011 | 1.011 | 1.011 | 1.011 | 1.011
|  | Customer transformation - Unlocking CER |  | Distribution-connected solar | GW | 0.44741 | 0.49869 | 0.55228 | 1.1161 | 1.1915 | 1.2906 | 1.3849 | 1.4812 | 1.5619 | 1.6601 | 1.7668 | 1.917 | 2.1006 | 2.3031 | 2.476 | 3.7273 | 4.4615 | 6.3377 | 6.9221 | 8.2379 | 9.9969 | 11.5442 | 12.7714 | 14.21
|  | Customer transformation - All opportunities unlocked | Existing, committed and anticipated | Battery storage (1hr storage) | GW | 1.16 | 1.16 | 1.669 | 1.669 | 1.669 | 1.669 | 1.669 | 1.669 | 1.669 | 1.669 | 1.669 | 1.669 | 1.669 | 1.669 | 1.669 | 1.669 | 1.669 | 1.669 | 1.669 | 1.669 | 1.669 | 1.669 | 1.669 | 1.669
|  | Customer transformation - All opportunities unlocked | Existing, committed and anticipated | Battery storage (2hrs storage) | GW | 4.3763 | 5.6632 | 6.5273 | 7.2523 | 8.1523 | 8.1523 | 8.1523 | 8.1523 | 8.1523 | 8.1523 | 8.1523 | 8.1523 | 8.1523 | 8.1523 | 8.1523 | 8.1523 | 8.1523 | 8.1523 | 8.1523 | 8.1523 | 8.1523 | 8.1523 | 8.1523 | 8.1523
|  | Customer transformation - All opportunities unlocked | Existing, committed and anticipated | Battery storage (4hrs storage) | GW | 0.41485 | 0.67485 | 0.67485 | 0.67485 | 0.67485 | 0.67485 | 0.67485 | 0.67485 | 0.67485 | 0.67485 | 0.67485 | 0.67485 | 0.67485 | 0.67485 | 0.67485 | 0.67485 | 0.67485 | 0.67485 | 0.67485 | 0.67485 | 0.67485 | 0.67485 | 0.67485 | 0.67485
|  | Customer transformation - All opportunities unlocked | Existing, committed and anticipated | Battery storage (8hrs storage) | GW | 0.05 | 0.325 | 0.59984 | 0.79984 | 0.79984 | 0.79984 | 0.79984 | 0.79984 | 0.79984 | 0.79984 | 0.79984 | 0.79984 | 0.79984 | 0.79984 | 0.79984 | 0.79984 | 0.79984 | 0.79984 | 0.79984 | 0.79984 | 0.79984 | 0.79984 | 0.79984 | 0.79984
|  | Customer transformation - All opportunities unlocked | Existing, committed and anticipated | Black Coal | GW | 16.477 | 16.507 | 13.807 | 13.807 | 11.047 | 10.487 | 9.142 | 7.772 | 7.212 | 7.212 | 5.782 | 4.632 | 3.212 | 1.582 | 0 | 0 | 0 | 0 | 0 | 0 | 0 | 0 | 0 | 0
|  | Customer transformation - All opportunities unlocked | Existing, committed and anticipated | Brown Coal | GW | 4.82 | 4.24 | 2.79 | 2.79 | 2.79 | 2.21 | 2.21 | 2.21 | 2.21 | 0 | 0 | 0 | 0 | 0 | 0 | 0 | 0 | 0 | 0 | 0 | 0 | 0 | 0 | 0
|  | Customer transformation - All opportunities unlocked | Existing, committed and anticipated | CCGT | GW | 3.2469 | 3.0669 | 3.0669 | 3.0669 | 3.0669 | 3.0669 | 3.0669 | 3.0669 | 3.0669 | 3.0669 | 2.6819 | 2.1529 | 2.1529 | 1.5085 | 1.5085 | 1.5085 | 1.5085 | 1.0685 | 1.0685 | 0.424 | 0 | 0 | 0 | 0
|  | Customer transformation - All opportunities unlocked | Existing, committed and anticipated | Hydro | GW | 6.0681 | 6.0681 | 6.0681 | 6.0681 | 6.0681 | 6.0681 | 6.0681 | 6.0681 | 6.0681 | 6.0681 | 6.0681 | 6.0681 | 6.0681 | 6.0681 | 6.0681 | 6.0681 | 6.0681 | 6.0681 | 6.0681 | 6.0681 | 6.0681 | 6.0681 | 6.0681 | 6.0681
|  | Customer transformation - All opportunities unlocked | Existing, committed and anticipated | Large scale Solar PV | GW | 11.6397 | 12.5485 | 14.2763 | 15.5021 | 16.2021 | 16.2021 | 16.2021 | 16.2021 | 16.2021 | 16.2021 | 16.2021 | 16.2021 | 16.2021 | 16.2021 | 16.2021 | 16.2021 | 16.2021 | 16.2021 | 16.2021 | 16.2021 | 16.2021 | 16.2021 | 16.2021 | 16.2021
|  | Customer transformation - All opportunities unlocked | Existing, committed and anticipated | Liquid Fuel | GW | 0.6883 | 0.6883 | 0.5518 | 0.5518 | 0.5518 | 0.5518 | 0.5518 | 0.5518 | 0.5518 | 0.5518 | 0.5518 | 0.5518 | 0.5518 | 0.5518 | 0.5518 | 0.5518 | 0.5518 | 0.5518 | 0.5518 | 0.5518 | 0.5518 | 0.5518 | 0.5518 | 0.5518
|  | Customer transformation - All opportunities unlocked | Existing, committed and anticipated | OCGT | GW | 7.7815 | 7.5735 | 7.5735 | 7.5735 | 7.3275 | 7.3275 | 7.3275 | 7.3275 | 7.3275 | 7.3275 | 7.3275 | 7.3275 | 7.3275 | 7.3275 | 7.2075 | 7.2075 | 7.2075 | 7.2075 | 7.2075 | 7.2075 | 7.2075 | 7.2075 | 7.2075 | 7.2075
|  | Customer transformation - All opportunities unlocked | Existing, committed and anticipated | Pumped Hydro (<24hrs storage) | GW | 0.08 | 0.08 | 0.08 | 0.89 | 0.89 | 0.89 | 0.89 | 0.89 | 0.89 | 0.89 | 0.89 | 0.89 | 0.89 | 0.89 | 0.89 | 0.89 | 0.89 | 0.89 | 0.89 | 0.89 | 0.89 | 0.89 | 0.89 | 0.89
|  | Customer transformation - All opportunities unlocked | Existing, committed and anticipated | Pumped Hydro (>=24hrs storage) | GW | 1.24 | 1.24 | 1.24 | 1.24 | 1.24 | 1.24 | 3.44 | 3.44 | 3.44 | 3.44 | 3.44 | 3.44 | 3.44 | 3.44 | 3.44 | 3.44 | 3.44 | 3.44 | 3.44 | 3.44 | 3.44 | 3.44 | 3.44 | 3.44
|  | Customer transformation - All opportunities unlocked | Existing, committed and anticipated | Wind | GW | 13.1828 | 14.6632 | 15.6522 | 16.4362 | 17.7334 | 19.2524 | 19.2524 | 19.2524 | 19.2524 | 19.2524 | 19.2524 | 19.2524 | 19.2524 | 19.2524 | 19.2524 | 19.2524 | 19.2524 | 19.2524 | 19.2524 | 19.2524 | 19.2524 | 19.2524 | 19.2524 | 19.2524
|  | Customer transformation - All opportunities unlocked | New entrant | Battery storage (1hr storage) | GW | 0 | 0 | 0 | 0 | 0 | 0 | 0 | 0 | 0 | 0 | 0 | 0 | 0 | 0 | 0 | 0 | 0 | 0 | 0 | 0 | 0 | 0 | 0 | 0
|  | Customer transformation - All opportunities unlocked | New entrant | Battery storage (2hrs storage) | GW | 0 | 0 | 0 | 0 | 0 | 0 | 0 | 0 | 0 | 0 | 0 | 0 | 0 | 0 | 0 | 0 | 0 | 0 | 0 | 0 | 0 | 0 | 0 | 0
|  | Customer transformation - All opportunities unlocked | New entrant | Battery storage (4hrs storage) | GW | 0 | 0 | 0 | 0 | 0 | 0 | 0 | 0 | 0 | 0 | 0 | 0 | 0 | 0 | 0 | 0 | 0 | 0 | 0 | 0 | 0 | 0 | 0 | 1e-07
|  | Customer transformation - All opportunities unlocked | New entrant | Battery storage (8hrs storage) | GW | 0 | 0.72747 | 1.0886 | 2.74 | 2.74 | 2.74 | 2.74 | 2.74 | 2.74 | 2.74 | 2.74 | 2.74 | 2.74 | 3.4479 | 3.6483 | 4.5352 | 5.0317 | 5.9745 | 5.9745 | 6.4104 | 7.7577 | 8.5252 | 9.4193 | 10.3997
|  | Customer transformation - All opportunities unlocked | New entrant | Large scale Solar PV | GW | 0 | 0 | 0.15122 | 0.15122 | 0.15122 | 0.15122 | 0.15652 | 0.15652 | 0.15652 | 0.20634 | 0.20634 | 0.50662 | 3.2932 | 4.603 | 5.3783 | 5.7685 | 6.1409 | 7.1735 | 7.2944 | 7.9416 | 8.3801 | 8.3822 | 8.6559 | 8.7521
|  | Customer transformation - All opportunities unlocked | New entrant | OCGT (large GT) | GW | 0 | 0 | 0 | 0 | 0.42829 | 0.42829 | 1.315 | 2.5486 | 2.5486 | 2.5486 | 4.0848 | 6.3278 | 8.1358 | 10.5459 | 12.3682 | 12.3682 | 12.4187 | 12.5368 | 12.5368 | 12.5368 | 12.5368 | 12.5368 | 12.5368 | 12.5368
|  | Customer transformation - All opportunities unlocked | New entrant | Pumped Hydro (<24hrs storage) | GW | 0.25 | 0.25 | 0.25 | 0.25 | 0.25 | 0.25 | 0.25 | 0.25 | 0.25 | 0.25 | 0.27875 | 0.59021 | 0.81948 | 0.81948 | 0.81948 | 0.81948 | 0.81948 | 0.81948 | 0.81948 | 0.81948 | 0.81948 | 0.81948 | 0.81948 | 0.81948
|  | Customer transformation - All opportunities unlocked | New entrant | Pumped Hydro (>=24hrs storage) | GW | 0 | 0 | 0 | 0 | 0 | 0 | 0 | 0 | 0 | 0 | 0 | 0 | 0.053696 | 0.16998 | 0.16998 | 0.16998 | 0.16998 | 0.23545 | 0.23545 | 0.23545 | 0.23545 | 0.23545 | 0.23545 | 0.23545
|  | Customer transformation - All opportunities unlocked | New entrant | Wind | GW | 0 | 0 | 0.22211 | 1.5121 | 2.3498 | 3.2052 | 6.7381 | 9.5825 | 13.0623 | 18.5078 | 23.8627 | 26.5793 | 28.6013 | 32.36 | 35.5351 | 36.1255 | 36.7886 | 37.8244 | 40.2479 | 41.6515 | 42.2004 | 42.3004 | 42.3189 | 42.3257
|  | Customer transformation - All opportunities unlocked | New entrant | Wind - Offshore | GW | 0 | 0 | 0 | 0 | 0 | 0 | 0 | 0 | 0 | 0 | 0 | 0 | 0 | 0 | 0 | 0 | 0 | 0 | 0 | 0 | 0 | 0 | 0 | 0
|  | Customer transformation - All opportunities unlocked |  | Distribution-connected wind | GW | 0 | 0 | 0.4 | 0.4 | 0.4 | 0.4 | 0.4195 | 1.9291 | 1.9296 | 1.9841 | 2.6292 | 2.6484 | 3.7013 | 4.1902 | 4.7121 | 5.1833 | 5.6795 | 5.6795 | 5.6795 | 5.7104 | 5.7104 | 5.7104 | 5.7104 | 5.8348
|  | Customer transformation - All opportunities unlocked |  | Distribution-connected solar | GW | 0.44741 | 0.49869 | 0.54602 | 5.0589 | 5.1324 | 5.2178 | 5.3121 | 5.4076 | 5.4883 | 6.3907 | 6.4974 | 7.3697 | 8.1993 | 8.556 | 8.924 | 9.6802 | 9.8893 | 10.2307 | 10.3515 | 10.6326 | 12.1513 | 13.3519 | 14.0215 | 14.6987
|  | Falling short - Status quo | Existing, committed and anticipated | Battery storage (1hr storage) | GW | 1.16 | 1.16 | 1.669 | 1.669 | 1.669 | 1.669 | 1.669 | 1.669 | 1.669 | 1.669 | 1.669 | 1.669 | 1.669 | 1.669 | 1.669 | 1.669 | 1.669 | 1.669 | 1.669 | 1.669 | 1.669 | 1.669 | 1.669 | 1.669
|  | Falling short - Status quo | Existing, committed and anticipated | Battery storage (2hrs storage) | GW | 4.3763 | 5.6632 | 6.5273 | 7.2523 | 8.1523 | 8.1523 | 8.1523 | 8.1523 | 8.1523 | 8.1523 | 8.1523 | 8.1523 | 8.1523 | 8.1523 | 8.1523 | 8.1523 | 8.1523 | 8.1523 | 8.1523 | 8.1523 | 8.1523 | 8.1523 | 8.1523 | 8.1523
|  | Falling short - Status quo | Existing, committed and anticipated | Battery storage (4hrs storage) | GW | 0.41485 | 0.67485 | 0.67485 | 0.67485 | 0.67485 | 0.67485 | 0.67485 | 0.67485 | 0.67485 | 0.67485 | 0.67485 | 0.67485 | 0.67485 | 0.67485 | 0.67485 | 0.67485 | 0.67485 | 0.67485 | 0.67485 | 0.67485 | 0.67485 | 0.67485 | 0.67485 | 0.67485
|  | Falling short - Status quo | Existing, committed and anticipated | Battery storage (8hrs storage) | GW | 0.05 | 0.325 | 0.59984 | 0.79984 | 0.79984 | 0.79984 | 0.79984 | 0.79984 | 0.79984 | 0.79984 | 0.79984 | 0.79984 | 0.79984 | 0.79984 | 0.79984 | 0.79984 | 0.79984 | 0.79984 | 0.79984 | 0.79984 | 0.79984 | 0.79984 | 0.79984 | 0.79984
|  | Falling short - Status quo | Existing, committed and anticipated | Black Coal | GW | 16.477 | 16.507 | 13.807 | 13.807 | 11.047 | 10.487 | 9.142 | 7.772 | 7.212 | 7.212 | 5.782 | 4.632 | 3.212 | 1.582 | 0 | 0 | 0 | 0 | 0 | 0 | 0 | 0 | 0 | 0
|  | Falling short - Status quo | Existing, committed and anticipated | Brown Coal | GW | 4.82 | 4.24 | 2.79 | 2.79 | 2.79 | 2.21 | 2.21 | 2.21 | 2.21 | 0 | 0 | 0 | 0 | 0 | 0 | 0 | 0 | 0 | 0 | 0 | 0 | 0 | 0 | 0
|  | Falling short - Status quo | Existing, committed and anticipated | CCGT | GW | 3.2469 | 3.0669 | 3.0669 | 3.0669 | 3.0669 | 3.0669 | 3.0669 | 3.0669 | 3.0669 | 3.0669 | 2.6819 | 2.1529 | 2.1529 | 1.5085 | 1.5085 | 1.5085 | 1.5085 | 1.0685 | 1.0685 | 0.424 | 0 | 0 | 0 | 0
|  | Falling short - Status quo | Existing, committed and anticipated | Hydro | GW | 6.0681 | 6.0681 | 6.0681 | 6.0681 | 6.0681 | 6.0681 | 6.0681 | 6.0681 | 6.0681 | 6.0681 | 6.0681 | 6.0681 | 6.0681 | 6.0681 | 6.0681 | 6.0681 | 6.0681 | 6.0681 | 6.0681 | 6.0681 | 6.0681 | 6.0681 | 6.0681 | 6.0681
|  | Falling short - Status quo | Existing, committed and anticipated | Large scale Solar PV | GW | 11.6397 | 12.5485 | 14.2763 | 15.5021 | 16.2021 | 16.2021 | 16.2021 | 16.2021 | 16.2021 | 16.2021 | 16.2021 | 16.2021 | 16.2021 | 16.2021 | 16.2021 | 16.2021 | 16.2021 | 16.2021 | 16.2021 | 16.2021 | 16.2021 | 16.2021 | 16.2021 | 16.2021
|  | Falling short - Status quo | Existing, committed and anticipated | Liquid Fuel | GW | 0.6883 | 0.6883 | 0.5518 | 0.5518 | 0.5518 | 0.5518 | 0.5518 | 0.5518 | 0.5518 | 0.5518 | 0.5518 | 0.5518 | 0.5518 | 0.5518 | 0.5518 | 0.5518 | 0.5518 | 0.5518 | 0.5518 | 0.5518 | 0.5518 | 0.5518 | 0.5518 | 0.5518
|  | Falling short - Status quo | Existing, committed and anticipated | OCGT | GW | 7.7815 | 7.5735 | 7.5735 | 7.5735 | 7.3275 | 7.3275 | 7.3275 | 7.3275 | 7.3275 | 7.3275 | 7.3275 | 7.3275 | 7.3275 | 7.3275 | 7.2075 | 7.2075 | 7.2075 | 7.2075 | 7.2075 | 7.2075 | 7.2075 | 7.2075 | 7.2075 | 7.2075
|  | Falling short - Status quo | Existing, committed and anticipated | Pumped Hydro (<24hrs storage) | GW | 0.08 | 0.08 | 0.08 | 0.89 | 0.89 | 0.89 | 0.89 | 0.89 | 0.89 | 0.89 | 0.89 | 0.89 | 0.89 | 0.89 | 0.89 | 0.89 | 0.89 | 0.89 | 0.89 | 0.89 | 0.89 | 0.89 | 0.89 | 0.89
|  | Falling short - Status quo | Existing, committed and anticipated | Pumped Hydro (>=24hrs storage) | GW | 1.24 | 1.24 | 1.24 | 1.24 | 1.24 | 1.24 | 3.44 | 3.44 | 3.44 | 3.44 | 3.44 | 3.44 | 3.44 | 3.44 | 3.44 | 3.44 | 3.44 | 3.44 | 3.44 | 3.44 | 3.44 | 3.44 | 3.44 | 3.44
|  | Falling short - Status quo | Existing, committed and anticipated | Wind | GW | 13.1828 | 14.6632 | 15.6522 | 16.4362 | 17.7334 | 19.2524 | 19.2524 | 19.2524 | 19.2524 | 19.2524 | 19.2524 | 19.2524 | 19.2524 | 19.2524 | 19.2524 | 19.2524 | 19.2524 | 19.2524 | 19.2524 | 19.2524 | 19.2524 | 19.2524 | 19.2524 | 19.2524
|  | Falling short - Status quo | New entrant | Battery storage (1hr storage) | GW | 0 | 0 | 0 | 0 | 0 | 0 | 0 | 0 | 0 | 0 | 0 | 0 | 0 | 0 | 0 | 0 | 0 | 0 | 0 | 0 | 0 | 0 | 0 | 0
|  | Falling short - Status quo | New entrant | Battery storage (2hrs storage) | GW | 0 | 0 | 0 | 0 | 0 | 0 | 0 | 0 | 0 | 0 | 0 | 0 | 0 | 0 | 0 | 0 | 0 | 0 | 0 | 0 | 0 | 0 | 0 | 0
|  | Falling short - Status quo | New entrant | Battery storage (4hrs storage) | GW | 0 | 0 | 0 | 0 | 0 | 0 | 0 | 0 | 0 | 0 | 0 | 0 | 0 | 0 | 0 | 0 | 0 | 0 | 0 | 0 | 0 | 0 | 0 | 0
|  | Falling short - Status quo | New entrant | Battery storage (8hrs storage) | GW | 0 | 0.61185 | 0.8832 | 2.9123 | 2.9123 | 2.9123 | 2.9123 | 2.9123 | 2.9123 | 2.9123 | 2.9123 | 2.9123 | 2.9123 | 3.0218 | 3.0954 | 3.1675 | 3.5236 | 4.3566 | 4.3566 | 4.8436 | 5.8082 | 6.1187 | 6.8187 | 7.7847
|  | Falling short - Status quo | New entrant | Large scale Solar PV | GW | 0 | 0.82798 | 1.4262 | 2.3338 | 3.0727 | 3.0727 | 3.0727 | 3.0727 | 3.0727 | 4.9118 | 6.2385 | 6.2385 | 7.3739 | 7.7031 | 7.852 | 7.852 | 7.852 | 7.9831 | 7.9831 | 9.1861 | 9.8348 | 9.9621 | 10.7101 | 11.1145
|  | Falling short - Status quo | New entrant | OCGT (large GT) | GW | 0 | 0 | 0 | 0.007791 | 1.9269 | 1.9269 | 1.9269 | 2.2153 | 2.2153 | 2.2153 | 2.3644 | 4.2146 | 5.8638 | 8.319 | 9.8343 | 9.8343 | 9.8343 | 10.0572 | 10.0572 | 10.0572 | 10.1305 | 10.2858 | 10.3669 | 10.3669
|  | Falling short - Status quo | New entrant | Pumped Hydro (<24hrs storage) | GW | 0.25 | 0.25 | 0.25 | 0.25 | 0.25 | 0.25 | 0.25 | 0.25 | 0.25 | 0.25 | 0.27963 | 0.67681 | 0.78029 | 0.78029 | 0.78029 | 0.78029 | 0.78029 | 0.78029 | 0.78029 | 0.78029 | 0.78029 | 0.78029 | 0.78029 | 0.78029
|  | Falling short - Status quo | New entrant | Pumped Hydro (>=24hrs storage) | GW | 0 | 0 | 0 | 0 | 0 | 0 | 0 | 0 | 0 | 0 | 0 | 0 | 0 | 0 | 0 | 0 | 0 | 0 | 0 | 0 | 0 | 0 | 0 | 0
|  | Falling short - Status quo | New entrant | Wind | GW | 0 | 0 | 0.5 | 1.1165 | 1.5693 | 2.0503 | 3.9003 | 6.4003 | 9.1503 | 12.1503 | 15.4003 | 18.9003 | 22.6503 | 26.6503 | 30.9003 | 33.9953 | 34.4974 | 35.6918 | 38.2192 | 39.7792 | 40.4486 | 41.0819 | 41.1346 | 41.1897
|  | Falling short - Status quo | New entrant | Wind - Offshore | GW | 0 | 0 | 0 | 0 | 0 | 0 | 0 | 0 | 0 | 0 | 0 | 0 | 0 | 0 | 0 | 0 | 0 | 0 | 0 | 0 | 0 | 0 | 0 | 0
|  | Falling short - Status quo |  | Distribution-connected wind | GW | 0 | 0 | 0 | 0 | 0 | 0 | 0.4 | 0.4 | 0.4 | 0.4 | 0.4 | 0.4 | 0.4 | 0.4 | 0.4 | 0.45911 | 0.96444 | 1.011 | 1.011 | 1.011 | 1.011 | 1.011 | 1.011 | 1.011
|  | Falling short - Status quo |  | Distribution-connected solar | GW | 0.44741 | 0.49869 | 0.54602 | 0.59382 | 0.7284 | 0.81378 | 0.90812 | 1.0036 | 1.0843 | 1.6263 | 1.7331 | 1.8606 | 2.0072 | 2.1734 | 2.3095 | 2.4522 | 2.6367 | 2.8299 | 2.9506 | 3.0694 | 3.2076 | 3.3454 | 3.5273 | 3.7816
|  | Falling short - Unlocking available capacity | Existing, committed and anticipated | Battery storage (1hr storage) | GW | 1.16 | 1.16 | 1.669 | 1.669 | 1.669 | 1.669 | 1.669 | 1.669 | 1.669 | 1.669 | 1.669 | 1.669 | 1.669 | 1.669 | 1.669 | 1.669 | 1.669 | 1.669 | 1.669 | 1.669 | 1.669 | 1.669 | 1.669 | 1.669
|  | Falling short - Unlocking available capacity | Existing, committed and anticipated | Battery storage (2hrs storage) | GW | 4.3763 | 5.6632 | 6.5273 | 7.2523 | 8.1523 | 8.1523 | 8.1523 | 8.1523 | 8.1523 | 8.1523 | 8.1523 | 8.1523 | 8.1523 | 8.1523 | 8.1523 | 8.1523 | 8.1523 | 8.1523 | 8.1523 | 8.1523 | 8.1523 | 8.1523 | 8.1523 | 8.1523
|  | Falling short - Unlocking available capacity | Existing, committed and anticipated | Battery storage (4hrs storage) | GW | 0.41485 | 0.67485 | 0.67485 | 0.67485 | 0.67485 | 0.67485 | 0.67485 | 0.67485 | 0.67485 | 0.67485 | 0.67485 | 0.67485 | 0.67485 | 0.67485 | 0.67485 | 0.67485 | 0.67485 | 0.67485 | 0.67485 | 0.67485 | 0.67485 | 0.67485 | 0.67485 | 0.67485
|  | Falling short - Unlocking available capacity | Existing, committed and anticipated | Battery storage (8hrs storage) | GW | 0.05 | 0.325 | 0.59984 | 0.79984 | 0.79984 | 0.79984 | 0.79984 | 0.79984 | 0.79984 | 0.79984 | 0.79984 | 0.79984 | 0.79984 | 0.79984 | 0.79984 | 0.79984 | 0.79984 | 0.79984 | 0.79984 | 0.79984 | 0.79984 | 0.79984 | 0.79984 | 0.79984
|  | Falling short - Unlocking available capacity | Existing, committed and anticipated | Black Coal | GW | 16.477 | 16.507 | 13.807 | 13.807 | 11.047 | 10.487 | 9.142 | 7.772 | 7.212 | 7.212 | 5.782 | 4.632 | 3.212 | 1.582 | 0 | 0 | 0 | 0 | 0 | 0 | 0 | 0 | 0 | 0
|  | Falling short - Unlocking available capacity | Existing, committed and anticipated | Brown Coal | GW | 4.82 | 4.24 | 2.79 | 2.79 | 2.79 | 2.21 | 2.21 | 2.21 | 2.21 | 0 | 0 | 0 | 0 | 0 | 0 | 0 | 0 | 0 | 0 | 0 | 0 | 0 | 0 | 0
|  | Falling short - Unlocking available capacity | Existing, committed and anticipated | CCGT | GW | 3.2469 | 3.0669 | 3.0669 | 3.0669 | 3.0669 | 3.0669 | 3.0669 | 3.0669 | 3.0669 | 3.0669 | 2.6819 | 2.1529 | 2.1529 | 1.5085 | 1.5085 | 1.5085 | 1.5085 | 1.0685 | 1.0685 | 0.424 | 0 | 0 | 0 | 0
|  | Falling short - Unlocking available capacity | Existing, committed and anticipated | Hydro | GW | 6.0681 | 6.0681 | 6.0681 | 6.0681 | 6.0681 | 6.0681 | 6.0681 | 6.0681 | 6.0681 | 6.0681 | 6.0681 | 6.0681 | 6.0681 | 6.0681 | 6.0681 | 6.0681 | 6.0681 | 6.0681 | 6.0681 | 6.0681 | 6.0681 | 6.0681 | 6.0681 | 6.0681
|  | Falling short - Unlocking available capacity | Existing, committed and anticipated | Large scale Solar PV | GW | 11.6397 | 12.5485 | 14.2763 | 15.5021 | 16.2021 | 16.2021 | 16.2021 | 16.2021 | 16.2021 | 16.2021 | 16.2021 | 16.2021 | 16.2021 | 16.2021 | 16.2021 | 16.2021 | 16.2021 | 16.2021 | 16.2021 | 16.2021 | 16.2021 | 16.2021 | 16.2021 | 16.2021
|  | Falling short - Unlocking available capacity | Existing, committed and anticipated | Liquid Fuel | GW | 0.6883 | 0.6883 | 0.5518 | 0.5518 | 0.5518 | 0.5518 | 0.5518 | 0.5518 | 0.5518 | 0.5518 | 0.5518 | 0.5518 | 0.5518 | 0.5518 | 0.5518 | 0.5518 | 0.5518 | 0.5518 | 0.5518 | 0.5518 | 0.5518 | 0.5518 | 0.5518 | 0.5518
|  | Falling short - Unlocking available capacity | Existing, committed and anticipated | OCGT | GW | 7.7815 | 7.5735 | 7.5735 | 7.5735 | 7.3275 | 7.3275 | 7.3275 | 7.3275 | 7.3275 | 7.3275 | 7.3275 | 7.3275 | 7.3275 | 7.3275 | 7.2075 | 7.2075 | 7.2075 | 7.2075 | 7.2075 | 7.2075 | 7.2075 | 7.2075 | 7.2075 | 7.2075
|  | Falling short - Unlocking available capacity | Existing, committed and anticipated | Pumped Hydro (<24hrs storage) | GW | 0.08 | 0.08 | 0.08 | 0.89 | 0.89 | 0.89 | 0.89 | 0.89 | 0.89 | 0.89 | 0.89 | 0.89 | 0.89 | 0.89 | 0.89 | 0.89 | 0.89 | 0.89 | 0.89 | 0.89 | 0.89 | 0.89 | 0.89 | 0.89
|  | Falling short - Unlocking available capacity | Existing, committed and anticipated | Pumped Hydro (>=24hrs storage) | GW | 1.24 | 1.24 | 1.24 | 1.24 | 1.24 | 1.24 | 3.44 | 3.44 | 3.44 | 3.44 | 3.44 | 3.44 | 3.44 | 3.44 | 3.44 | 3.44 | 3.44 | 3.44 | 3.44 | 3.44 | 3.44 | 3.44 | 3.44 | 3.44
|  | Falling short - Unlocking available capacity | Existing, committed and anticipated | Wind | GW | 13.1828 | 14.6632 | 15.6522 | 16.4362 | 17.7334 | 19.2524 | 19.2524 | 19.2524 | 19.2524 | 19.2524 | 19.2524 | 19.2524 | 19.2524 | 19.2524 | 19.2524 | 19.2524 | 19.2524 | 19.2524 | 19.2524 | 19.2524 | 19.2524 | 19.2524 | 19.2524 | 19.2524
|  | Falling short - Unlocking available capacity | New entrant | Battery storage (1hr storage) | GW | 0 | 0 | 0 | 0 | 0 | 0 | 0 | 0 | 0 | 0 | 0 | 0 | 0 | 0 | 0 | 0 | 0 | 0 | 0 | 0 | 0 | 0 | 0 | 0
|  | Falling short - Unlocking available capacity | New entrant | Battery storage (2hrs storage) | GW | 0 | 4.9e-06 | 1.04e-05 | 1.25e-05 | 1.36e-05 | 1.41e-05 | 1.43e-05 | 1.56e-05 | 1.61e-05 | 1.7e-05 | 2.08e-05 | 2.27e-05 | 2.66e-05 | 3.18e-05 | 3.35e-05 | 3.68e-05 | 4.17e-05 | 4.61e-05 | 4.74e-05 | 5.26e-05 | 6.1e-05 | 6.49e-05 | 7.1e-05 | 8.04e-05
|  | Falling short - Unlocking available capacity | New entrant | Battery storage (4hrs storage) | GW | 0 | 5.6e-06 | 1.56e-05 | 1.68e-05 | 1.9e-05 | 1.95e-05 | 2e-05 | 2.16e-05 | 2.17e-05 | 2.3e-05 | 2.73e-05 | 2.89e-05 | 3.53e-05 | 4.74e-05 | 5.11e-05 | 5.25e-05 | 5.96e-05 | 7.03e-05 | 7.05e-05 | 8.53e-05 | 0.000103 | 0.0001055 | 0.0001134 | 0.000119
|  | Falling short - Unlocking available capacity | New entrant | Battery storage (8hrs storage) | GW | 0 | 0.7389 | 1.0349 | 2.2401 | 3.2608 | 3.2608 | 3.2608 | 3.2608 | 3.2608 | 3.2608 | 3.2608 | 3.2608 | 3.2608 | 3.2609 | 3.2609 | 3.3986 | 3.6959 | 4.3578 | 4.3578 | 4.6086 | 5.9066 | 6.4926 | 7.1684 | 7.8341
|  | Falling short - Unlocking available capacity | New entrant | Large scale Solar PV | GW | 0 | 3.5e-06 | 0.18619 | 0.24271 | 0.24271 | 0.24271 | 0.24271 | 0.24271 | 0.24271 | 1.4523 | 1.8939 | 1.8939 | 2.0751 | 2.2797 | 2.3142 | 2.3142 | 2.3142 | 2.3143 | 2.3143 | 3.0465 | 4.3527 | 4.9183 | 5.3249 | 5.5542
|  | Falling short - Unlocking available capacity | New entrant | OCGT (large GT) | GW | 0 | 0 | 0 | 0 | 1.1632 | 1.1632 | 1.1632 | 1.4802 | 1.4802 | 1.4802 | 2.1789 | 4.0283 | 5.7497 | 8.2712 | 9.8081 | 9.8081 | 9.8275 | 10.143 | 10.143 | 10.1815 | 10.2306 | 10.2317 | 10.3525 | 10.4445
|  | Falling short - Unlocking available capacity | New entrant | Pumped Hydro (<24hrs storage) | GW | 0.25 | 0.25 | 0.25 | 0.25 | 0.25 | 0.25 | 0.25 | 0.25 | 0.25 | 0.25 | 0.39255 | 0.71221 | 0.80082 | 0.80082 | 0.80082 | 0.80082 | 0.80082 | 0.80082 | 0.80082 | 0.80082 | 0.80082 | 0.80082 | 0.80082 | 0.80082
|  | Falling short - Unlocking available capacity | New entrant | Pumped Hydro (>=24hrs storage) | GW | 0 | 0 | 0 | 0 | 0 | 0 | 0 | 0 | 0 | 6.6e-06 | 1.78e-05 | 2.12e-05 | 3.09e-05 | 3.91e-05 | 4.04e-05 | 4.14e-05 | 4.43e-05 | 5.02e-05 | 5.02e-05 | 5.57e-05 | 6.3e-05 | 6.3e-05 | 6.31e-05 | 6.32e-05
|  | Falling short - Unlocking available capacity | New entrant | Wind | GW | 0 | 0 | 0.50001 | 0.50003 | 0.95283 | 1.4338 | 3.5738 | 6.0738 | 8.8238 | 11.5399 | 14.6516 | 17.4827 | 21.1518 | 25.1453 | 29.3953 | 32.2635 | 33.0564 | 34.3355 | 36.8941 | 38.2998 | 38.8426 | 38.8426 | 38.8751 | 38.8995
|  | Falling short - Unlocking available capacity | New entrant | Wind - Offshore | GW | 0 | 0 | 0 | 0 | 0 | 0 | 0 | 0 | 0 | 0 | 0 | 0 | 0 | 0 | 0 | 0 | 0 | 0 | 0 | 0 | 0 | 0 | 0 | 0
|  | Falling short - Unlocking available capacity |  | Distribution-connected wind | GW | 0 | 0 | 0 | 0.29 | 0.29 | 0.29 | 0.4 | 0.4 | 0.4 | 0.68395 | 0.82225 | 1.4911 | 1.572 | 1.5785 | 1.5785 | 2.4468 | 2.6292 | 2.6327 | 2.6327 | 3.0177 | 3.0177 | 3.4419 | 3.6482 | 4.0957
|  | Falling short - Unlocking available capacity |  | Distribution-connected solar | GW | 0.44741 | 0.49869 | 0.54602 | 6.86 | 6.9335 | 7.0189 | 7.1133 | 7.2088 | 7.2894 | 7.3766 | 7.4833 | 7.6109 | 7.7574 | 7.9237 | 8.0598 | 8.2024 | 8.387 | 8.5801 | 8.7009 | 8.8944 | 9.2364 | 9.3743 | 9.5561 | 9.8105
|  | Falling short - Unlocking CER | Existing, committed and anticipated | Battery storage (1hr storage) | GW | 1.16 | 1.16 | 1.669 | 1.669 | 1.669 | 1.669 | 1.669 | 1.669 | 1.669 | 1.669 | 1.669 | 1.669 | 1.669 | 1.669 | 1.669 | 1.669 | 1.669 | 1.669 | 1.669 | 1.669 | 1.669 | 1.669 | 1.669 | 1.669
|  | Falling short - Unlocking CER | Existing, committed and anticipated | Battery storage (2hrs storage) | GW | 4.3763 | 5.6632 | 6.5273 | 7.2523 | 8.1523 | 8.1523 | 8.1523 | 8.1523 | 8.1523 | 8.1523 | 8.1523 | 8.1523 | 8.1523 | 8.1523 | 8.1523 | 8.1523 | 8.1523 | 8.1523 | 8.1523 | 8.1523 | 8.1523 | 8.1523 | 8.1523 | 8.1523
|  | Falling short - Unlocking CER | Existing, committed and anticipated | Battery storage (4hrs storage) | GW | 0.41485 | 0.67485 | 0.67485 | 0.67485 | 0.67485 | 0.67485 | 0.67485 | 0.67485 | 0.67485 | 0.67485 | 0.67485 | 0.67485 | 0.67485 | 0.67485 | 0.67485 | 0.67485 | 0.67485 | 0.67485 | 0.67485 | 0.67485 | 0.67485 | 0.67485 | 0.67485 | 0.67485
|  | Falling short - Unlocking CER | Existing, committed and anticipated | Battery storage (8hrs storage) | GW | 0.05 | 0.325 | 0.59984 | 0.79984 | 0.79984 | 0.79984 | 0.79984 | 0.79984 | 0.79984 | 0.79984 | 0.79984 | 0.79984 | 0.79984 | 0.79984 | 0.79984 | 0.79984 | 0.79984 | 0.79984 | 0.79984 | 0.79984 | 0.79984 | 0.79984 | 0.79984 | 0.79984
|  | Falling short - Unlocking CER | Existing, committed and anticipated | Black Coal | GW | 16.477 | 16.507 | 13.807 | 13.807 | 11.047 | 10.487 | 9.142 | 7.772 | 7.212 | 7.212 | 5.782 | 4.632 | 3.212 | 1.582 | 0 | 0 | 0 | 0 | 0 | 0 | 0 | 0 | 0 | 0
|  | Falling short - Unlocking CER | Existing, committed and anticipated | Brown Coal | GW | 4.82 | 4.24 | 2.79 | 2.79 | 2.79 | 2.21 | 2.21 | 2.21 | 2.21 | 0 | 0 | 0 | 0 | 0 | 0 | 0 | 0 | 0 | 0 | 0 | 0 | 0 | 0 | 0
|  | Falling short - Unlocking CER | Existing, committed and anticipated | CCGT | GW | 3.2469 | 3.0669 | 3.0669 | 3.0669 | 3.0669 | 3.0669 | 3.0669 | 3.0669 | 3.0669 | 3.0669 | 2.6819 | 2.1529 | 2.1529 | 1.5085 | 1.5085 | 1.5085 | 1.5085 | 1.0685 | 1.0685 | 0.424 | 0 | 0 | 0 | 0
|  | Falling short - Unlocking CER | Existing, committed and anticipated | Hydro | GW | 6.0681 | 6.0681 | 6.0681 | 6.0681 | 6.0681 | 6.0681 | 6.0681 | 6.0681 | 6.0681 | 6.0681 | 6.0681 | 6.0681 | 6.0681 | 6.0681 | 6.0681 | 6.0681 | 6.0681 | 6.0681 | 6.0681 | 6.0681 | 6.0681 | 6.0681 | 6.0681 | 6.0681
|  | Falling short - Unlocking CER | Existing, committed and anticipated | Large scale Solar PV | GW | 11.6397 | 12.5485 | 14.2763 | 15.5021 | 16.2021 | 16.2021 | 16.2021 | 16.2021 | 16.2021 | 16.2021 | 16.2021 | 16.2021 | 16.2021 | 16.2021 | 16.2021 | 16.2021 | 16.2021 | 16.2021 | 16.2021 | 16.2021 | 16.2021 | 16.2021 | 16.2021 | 16.2021
|  | Falling short - Unlocking CER | Existing, committed and anticipated | Liquid Fuel | GW | 0.6883 | 0.6883 | 0.5518 | 0.5518 | 0.5518 | 0.5518 | 0.5518 | 0.5518 | 0.5518 | 0.5518 | 0.5518 | 0.5518 | 0.5518 | 0.5518 | 0.5518 | 0.5518 | 0.5518 | 0.5518 | 0.5518 | 0.5518 | 0.5518 | 0.5518 | 0.5518 | 0.5518
|  | Falling short - Unlocking CER | Existing, committed and anticipated | OCGT | GW | 7.7815 | 7.5735 | 7.5735 | 7.5735 | 7.3275 | 7.3275 | 7.3275 | 7.3275 | 7.3275 | 7.3275 | 7.3275 | 7.3275 | 7.3275 | 7.3275 | 7.2075 | 7.2075 | 7.2075 | 7.2075 | 7.2075 | 7.2075 | 7.2075 | 7.2075 | 7.2075 | 7.2075
|  | Falling short - Unlocking CER | Existing, committed and anticipated | Pumped Hydro (<24hrs storage) | GW | 0.08 | 0.08 | 0.08 | 0.89 | 0.89 | 0.89 | 0.89 | 0.89 | 0.89 | 0.89 | 0.89 | 0.89 | 0.89 | 0.89 | 0.89 | 0.89 | 0.89 | 0.89 | 0.89 | 0.89 | 0.89 | 0.89 | 0.89 | 0.89
|  | Falling short - Unlocking CER | Existing, committed and anticipated | Pumped Hydro (>=24hrs storage) | GW | 1.24 | 1.24 | 1.24 | 1.24 | 1.24 | 1.24 | 3.44 | 3.44 | 3.44 | 3.44 | 3.44 | 3.44 | 3.44 | 3.44 | 3.44 | 3.44 | 3.44 | 3.44 | 3.44 | 3.44 | 3.44 | 3.44 | 3.44 | 3.44
|  | Falling short - Unlocking CER | Existing, committed and anticipated | Wind | GW | 13.1828 | 14.6632 | 15.6522 | 16.4362 | 17.7334 | 19.2524 | 19.2524 | 19.2524 | 19.2524 | 19.2524 | 19.2524 | 19.2524 | 19.2524 | 19.2524 | 19.2524 | 19.2524 | 19.2524 | 19.2524 | 19.2524 | 19.2524 | 19.2524 | 19.2524 | 19.2524 | 19.2524
|  | Falling short - Unlocking CER | New entrant | Battery storage (1hr storage) | GW | 0 | 0 | 0 | 0 | 0 | 0 | 0 | 0 | 0 | 0 | 0 | 0 | 0 | 0 | 0 | 0 | 0 | 0 | 0 | 0 | 0 | 0 | 0 | 0
|  | Falling short - Unlocking CER | New entrant | Battery storage (2hrs storage) | GW | 0 | 2e-07 | 5e-07 | 7e-07 | 7e-07 | 7e-07 | 7e-07 | 1.3e-06 | 1.4e-06 | 1.4e-06 | 1.4e-06 | 1.4e-06 | 1.6e-06 | 1.9e-06 | 2.1e-06 | 2.3e-06 | 2.5e-06 | 2.7e-06 | 2.7e-06 | 3e-06 | 3.3e-06 | 3.3e-06 | 3.9e-06 | 4.9e-06
|  | Falling short - Unlocking CER | New entrant | Battery storage (4hrs storage) | GW | 0 | 1e-07 | 5e-07 | 7e-07 | 7e-07 | 7e-07 | 7e-07 | 8e-07 | 9e-07 | 1.4e-06 | 1.4e-06 | 1.6e-06 | 1.9e-06 | 2.6e-06 | 2.9e-06 | 2.9e-06 | 3.3e-06 | 3.7e-06 | 3.7e-06 | 4.3e-06 | 4.9e-06 | 5.2e-06 | 5.8e-06 | 6.5e-06
|  | Falling short - Unlocking CER | New entrant | Battery storage (8hrs storage) | GW | 0 | 0.58469 | 0.79433 | 2.7432 | 2.7432 | 2.7432 | 2.7432 | 2.7432 | 2.7432 | 2.7432 | 2.7432 | 2.7432 | 2.7432 | 2.7432 | 2.7453 | 2.7453 | 3.0843 | 3.766 | 3.766 | 4.1365 | 4.7927 | 5.216 | 5.8994 | 6.8871
|  | Falling short - Unlocking CER | New entrant | Large scale Solar PV | GW | 0 | 0.82798 | 1.4234 | 2.331 | 3.0637 | 3.0637 | 3.0637 | 3.0637 | 3.0637 | 4.8602 | 6.2065 | 6.2065 | 7.3311 | 7.6665 | 7.8172 | 7.8172 | 7.8172 | 7.9448 | 7.9448 | 9.1216 | 9.8669 | 9.9309 | 10.406 | 10.9075
|  | Falling short - Unlocking CER | New entrant | OCGT (large GT) | GW | 0 | 0 | 0 | 0.060473 | 1.9579 | 1.9579 | 1.9579 | 2.1494 | 2.1494 | 2.1494 | 2.3359 | 4.1756 | 5.8341 | 8.3234 | 9.8667 | 9.8667 | 9.8667 | 10.1243 | 10.1243 | 10.1243 | 10.2911 | 10.374 | 10.3959 | 10.3975
|  | Falling short - Unlocking CER | New entrant | Pumped Hydro (<24hrs storage) | GW | 0.25 | 0.25 | 0.25 | 0.25 | 0.25 | 0.25 | 0.25 | 0.25 | 0.25 | 0.25 | 0.29591 | 0.67675 | 0.75618 | 0.75618 | 0.75618 | 0.75618 | 0.75618 | 0.75618 | 0.75618 | 0.75618 | 0.75618 | 0.75618 | 0.75618 | 0.75618
|  | Falling short - Unlocking CER | New entrant | Pumped Hydro (>=24hrs storage) | GW | 0 | 0 | 0 | 0 | 0 | 0 | 0 | 0 | 0 | 0 | 7e-07 | 9e-07 | 1.3e-06 | 1.7e-06 | 1.8e-06 | 1.8e-06 | 1.8e-06 | 1.9e-06 | 1.9e-06 | 2e-06 | 2.2e-06 | 2.2e-06 | 2.2e-06 | 2.2e-06
|  | Falling short - Unlocking CER | New entrant | Wind | GW | 0 | 0 | 0.5 | 1.1226 | 1.5754 | 2.0564 | 3.9064 | 6.4064 | 9.1564 | 12.1564 | 15.4064 | 18.9064 | 22.6564 | 26.6564 | 30.9064 | 34.0462 | 34.5754 | 35.7111 | 38.1608 | 39.7593 | 40.4384 | 41.0483 | 41.1223 | 41.1634
|  | Falling short - Unlocking CER | New entrant | Wind - Offshore | GW | 0 | 0 | 0 | 0 | 0 | 0 | 0 | 0 | 0 | 0 | 0 | 0 | 0 | 0 | 0 | 0 | 0 | 0 | 0 | 0 | 0 | 0 | 0 | 0
|  | Falling short - Unlocking CER |  | Distribution-connected wind | GW | 0 | 0 | 0 | 0 | 0 | 1e-07 | 0.4 | 0.4 | 0.4 | 0.4 | 0.4 | 0.4 | 0.4 | 0.4 | 0.4 | 0.40012 | 0.91473 | 1.011 | 1.011 | 1.011 | 1.011 | 1.011 | 1.011 | 1.011
|  | Falling short - Unlocking CER |  | Distribution-connected solar | GW | 0.44741 | 0.49869 | 0.54602 | 0.59382 | 0.73463 | 0.82001 | 0.91436 | 1.0099 | 1.0905 | 1.6263 | 1.7331 | 1.8607 | 2.0072 | 2.1734 | 2.3095 | 2.4522 | 2.6368 | 2.8299 | 2.9507 | 3.0694 | 3.2076 | 3.3454 | 3.5273 | 3.7816
|  | Falling short - All opportunities unlocked | Existing, committed and anticipated | Battery storage (1hr storage) | GW | 1.16 | 1.16 | 1.669 | 1.669 | 1.669 | 1.669 | 1.669 | 1.669 | 1.669 | 1.669 | 1.669 | 1.669 | 1.669 | 1.669 | 1.669 | 1.669 | 1.669 | 1.669 | 1.669 | 1.669 | 1.669 | 1.669 | 1.669 | 1.669
|  | Falling short - All opportunities unlocked | Existing, committed and anticipated | Battery storage (2hrs storage) | GW | 4.3763 | 5.6632 | 6.5273 | 7.2523 | 8.1523 | 8.1523 | 8.1523 | 8.1523 | 8.1523 | 8.1523 | 8.1523 | 8.1523 | 8.1523 | 8.1523 | 8.1523 | 8.1523 | 8.1523 | 8.1523 | 8.1523 | 8.1523 | 8.1523 | 8.1523 | 8.1523 | 8.1523
|  | Falling short - All opportunities unlocked | Existing, committed and anticipated | Battery storage (4hrs storage) | GW | 0.41485 | 0.67485 | 0.67485 | 0.67485 | 0.67485 | 0.67485 | 0.67485 | 0.67485 | 0.67485 | 0.67485 | 0.67485 | 0.67485 | 0.67485 | 0.67485 | 0.67485 | 0.67485 | 0.67485 | 0.67485 | 0.67485 | 0.67485 | 0.67485 | 0.67485 | 0.67485 | 0.67485
|  | Falling short - All opportunities unlocked | Existing, committed and anticipated | Battery storage (8hrs storage) | GW | 0.05 | 0.325 | 0.59984 | 0.79984 | 0.79984 | 0.79984 | 0.79984 | 0.79984 | 0.79984 | 0.79984 | 0.79984 | 0.79984 | 0.79984 | 0.79984 | 0.79984 | 0.79984 | 0.79984 | 0.79984 | 0.79984 | 0.79984 | 0.79984 | 0.79984 | 0.79984 | 0.79984
|  | Falling short - All opportunities unlocked | Existing, committed and anticipated | Black Coal | GW | 16.477 | 16.507 | 13.807 | 13.807 | 11.047 | 10.487 | 9.142 | 7.772 | 7.212 | 7.212 | 5.782 | 4.632 | 3.212 | 1.582 | 0 | 0 | 0 | 0 | 0 | 0 | 0 | 0 | 0 | 0
|  | Falling short - All opportunities unlocked | Existing, committed and anticipated | Brown Coal | GW | 4.82 | 4.24 | 2.79 | 2.79 | 2.79 | 2.21 | 2.21 | 2.21 | 2.21 | 0 | 0 | 0 | 0 | 0 | 0 | 0 | 0 | 0 | 0 | 0 | 0 | 0 | 0 | 0
|  | Falling short - All opportunities unlocked | Existing, committed and anticipated | CCGT | GW | 3.2469 | 3.0669 | 3.0669 | 3.0669 | 3.0669 | 3.0669 | 3.0669 | 3.0669 | 3.0669 | 3.0669 | 2.6819 | 2.1529 | 2.1529 | 1.5085 | 1.5085 | 1.5085 | 1.5085 | 1.0685 | 1.0685 | 0.424 | 0 | 0 | 0 | 0
|  | Falling short - All opportunities unlocked | Existing, committed and anticipated | Hydro | GW | 6.0681 | 6.0681 | 6.0681 | 6.0681 | 6.0681 | 6.0681 | 6.0681 | 6.0681 | 6.0681 | 6.0681 | 6.0681 | 6.0681 | 6.0681 | 6.0681 | 6.0681 | 6.0681 | 6.0681 | 6.0681 | 6.0681 | 6.0681 | 6.0681 | 6.0681 | 6.0681 | 6.0681
|  | Falling short - All opportunities unlocked | Existing, committed and anticipated | Large scale Solar PV | GW | 11.6397 | 12.5485 | 14.2763 | 15.5021 | 16.2021 | 16.2021 | 16.2021 | 16.2021 | 16.2021 | 16.2021 | 16.2021 | 16.2021 | 16.2021 | 16.2021 | 16.2021 | 16.2021 | 16.2021 | 16.2021 | 16.2021 | 16.2021 | 16.2021 | 16.2021 | 16.2021 | 16.2021
|  | Falling short - All opportunities unlocked | Existing, committed and anticipated | Liquid Fuel | GW | 0.6883 | 0.6883 | 0.5518 | 0.5518 | 0.5518 | 0.5518 | 0.5518 | 0.5518 | 0.5518 | 0.5518 | 0.5518 | 0.5518 | 0.5518 | 0.5518 | 0.5518 | 0.5518 | 0.5518 | 0.5518 | 0.5518 | 0.5518 | 0.5518 | 0.5518 | 0.5518 | 0.5518
|  | Falling short - All opportunities unlocked | Existing, committed and anticipated | OCGT | GW | 7.7815 | 7.5735 | 7.5735 | 7.5735 | 7.3275 | 7.3275 | 7.3275 | 7.3275 | 7.3275 | 7.3275 | 7.3275 | 7.3275 | 7.3275 | 7.3275 | 7.2075 | 7.2075 | 7.2075 | 7.2075 | 7.2075 | 7.2075 | 7.2075 | 7.2075 | 7.2075 | 7.2075
|  | Falling short - All opportunities unlocked | Existing, committed and anticipated | Pumped Hydro (<24hrs storage) | GW | 0.08 | 0.08 | 0.08 | 0.89 | 0.89 | 0.89 | 0.89 | 0.89 | 0.89 | 0.89 | 0.89 | 0.89 | 0.89 | 0.89 | 0.89 | 0.89 | 0.89 | 0.89 | 0.89 | 0.89 | 0.89 | 0.89 | 0.89 | 0.89
|  | Falling short - All opportunities unlocked | Existing, committed and anticipated | Pumped Hydro (>=24hrs storage) | GW | 1.24 | 1.24 | 1.24 | 1.24 | 1.24 | 1.24 | 3.44 | 3.44 | 3.44 | 3.44 | 3.44 | 3.44 | 3.44 | 3.44 | 3.44 | 3.44 | 3.44 | 3.44 | 3.44 | 3.44 | 3.44 | 3.44 | 3.44 | 3.44
|  | Falling short - All opportunities unlocked | Existing, committed and anticipated | Wind | GW | 13.1828 | 14.6632 | 15.6522 | 16.4362 | 17.7334 | 19.2524 | 19.2524 | 19.2524 | 19.2524 | 19.2524 | 19.2524 | 19.2524 | 19.2524 | 19.2524 | 19.2524 | 19.2524 | 19.2524 | 19.2524 | 19.2524 | 19.2524 | 19.2524 | 19.2524 | 19.2524 | 19.2524
|  | Falling short - All opportunities unlocked | New entrant | Battery storage (1hr storage) | GW | 0 | 0 | 0 | 0 | 0 | 0 | 0 | 0 | 0 | 0 | 0 | 0 | 0 | 0 | 0 | 0 | 0 | 0 | 0 | 0 | 0 | 0 | 0 | 0
|  | Falling short - All opportunities unlocked | New entrant | Battery storage (2hrs storage) | GW | 0 | 0 | 0 | 0 | 0 | 0 | 0 | 0 | 0 | 0 | 0 | 0 | 0 | 0 | 0 | 0 | 0 | 0 | 0 | 0 | 0 | 0 | 0 | 0
|  | Falling short - All opportunities unlocked | New entrant | Battery storage (4hrs storage) | GW | 0 | 0 | 0 | 0 | 0 | 0 | 0 | 0 | 0 | 0 | 0 | 0 | 0 | 0 | 0 | 0 | 0 | 0 | 0 | 0 | 0 | 0 | 0 | 0
|  | Falling short - All opportunities unlocked | New entrant | Battery storage (8hrs storage) | GW | 0 | 0.71174 | 0.94699 | 2.1366 | 3.0695 | 3.0695 | 3.0695 | 3.0695 | 3.0695 | 3.0695 | 3.0695 | 3.0695 | 3.0695 | 3.0695 | 3.0695 | 3.0695 | 3.248 | 3.6945 | 3.6945 | 3.8219 | 4.9186 | 5.5033 | 6.4002 | 7.0766
|  | Falling short - All opportunities unlocked | New entrant | Large scale Solar PV | GW | 0 | 0 | 0.18341 | 0.23927 | 0.23927 | 0.23927 | 0.23927 | 0.23927 | 0.23927 | 1.426 | 1.8947 | 1.8947 | 2.0688 | 2.3206 | 2.3278 | 2.3278 | 2.3278 | 2.3278 | 2.3278 | 3.0213 | 4.2747 | 4.923 | 5.3133 | 5.536
|  | Falling short - All opportunities unlocked | New entrant | OCGT (large GT) | GW | 0 | 0 | 0 | 0 | 1.2126 | 1.2126 | 1.2126 | 1.4312 | 1.4312 | 1.4312 | 2.17 | 3.9938 | 5.728 | 8.2328 | 9.7654 | 9.7654 | 9.8639 | 10.2244 | 10.2244 | 10.2729 | 10.3491 | 10.352 | 10.352 | 10.4143
|  | Falling short - All opportunities unlocked | New entrant | Pumped Hydro (<24hrs storage) | GW | 0.25 | 0.25 | 0.25 | 0.25 | 0.25 | 0.25 | 0.25 | 0.25 | 0.25 | 0.25 | 0.3925 | 0.71079 | 0.7783 | 0.7783 | 0.7783 | 0.7783 | 0.7783 | 0.7783 | 0.7783 | 0.7783 | 0.7783 | 0.7783 | 0.7783 | 0.7783
|  | Falling short - All opportunities unlocked | New entrant | Pumped Hydro (>=24hrs storage) | GW | 0 | 0 | 0 | 0 | 0 | 0 | 0 | 0 | 0 | 0 | 0 | 0 | 0 | 0 | 0 | 0 | 0 | 0 | 0 | 0 | 0 | 0 | 0 | 0
|  | Falling short - All opportunities unlocked | New entrant | Wind | GW | 0 | 0 | 0.5 | 0.5 | 0.9528 | 1.4338 | 3.5738 | 6.0738 | 8.8238 | 11.5311 | 14.6526 | 17.5081 | 21.1511 | 25.1453 | 29.3953 | 32.2449 | 33.0569 | 34.35 | 36.7895 | 38.2998 | 38.8214 | 38.8214 | 38.8461 | 38.8765
|  | Falling short - All opportunities unlocked | New entrant | Wind - Offshore | GW | 0 | 0 | 0 | 0 | 0 | 0 | 0 | 0 | 0 | 0 | 0 | 0 | 0 | 0 | 0 | 0 | 0 | 0 | 0 | 0 | 0 | 0 | 0 | 0
|  | Falling short - All opportunities unlocked |  | Distribution-connected wind | GW | 0 | 0 | 0 | 0.29 | 0.29 | 0.29 | 0.4 | 0.4 | 0.4 | 0.69265 | 0.82122 | 1.4657 | 1.5727 | 1.5785 | 1.5785 | 2.4476 | 2.6292 | 2.6365 | 2.6365 | 3.0192 | 3.0192 | 3.4582 | 3.5697 | 4.0123
|  | Falling short - All opportunities unlocked |  | Distribution-connected solar | GW | 0.44741 | 0.49869 | 0.54602 | 6.8607 | 6.9342 | 7.0196 | 7.1139 | 7.2094 | 7.2901 | 7.3772 | 7.4839 | 7.6115 | 7.758 | 7.9243 | 8.0604 | 8.203 | 8.3876 | 8.5807 | 8.7015 | 8.8609 | 9.2371 | 9.3749 | 9.5568 | 9.8111
|  | Optimistic case - Status quo | Existing, committed and anticipated | Battery storage (1hr storage) | GW | 1.16 | 1.16 | 1.669 | 1.669 | 1.669 | 1.669 | 1.669 | 1.669 | 1.669 | 1.669 | 1.669 | 1.669 | 1.669 | 1.669 | 1.669 | 1.669 | 1.669 | 1.669 | 1.669 | 1.669 | 1.669 | 1.669 | 1.669 | 1.669
|  | Optimistic case - Status quo | Existing, committed and anticipated | Battery storage (2hrs storage) | GW | 4.3763 | 5.6632 | 6.5273 | 7.2523 | 8.1523 | 8.1523 | 8.1523 | 8.1523 | 8.1523 | 8.1523 | 8.1523 | 8.1523 | 8.1523 | 8.1523 | 8.1523 | 8.1523 | 8.1523 | 8.1523 | 8.1523 | 8.1523 | 8.1523 | 8.1523 | 8.1523 | 8.1523
|  | Optimistic case - Status quo | Existing, committed and anticipated | Battery storage (4hrs storage) | GW | 0.41485 | 0.67485 | 0.67485 | 0.67485 | 0.67485 | 0.67485 | 0.67485 | 0.67485 | 0.67485 | 0.67485 | 0.67485 | 0.67485 | 0.67485 | 0.67485 | 0.67485 | 0.67485 | 0.67485 | 0.67485 | 0.67485 | 0.67485 | 0.67485 | 0.67485 | 0.67485 | 0.67485
|  | Optimistic case - Status quo | Existing, committed and anticipated | Battery storage (8hrs storage) | GW | 0.05 | 0.325 | 0.59984 | 0.79984 | 0.79984 | 0.79984 | 0.79984 | 0.79984 | 0.79984 | 0.79984 | 0.79984 | 0.79984 | 0.79984 | 0.79984 | 0.79984 | 0.79984 | 0.79984 | 0.79984 | 0.79984 | 0.79984 | 0.79984 | 0.79984 | 0.79984 | 0.79984
|  | Optimistic case - Status quo | Existing, committed and anticipated | Black Coal | GW | 16.477 | 16.507 | 13.807 | 13.807 | 11.047 | 10.487 | 9.142 | 7.772 | 7.212 | 7.212 | 5.782 | 4.632 | 3.212 | 1.582 | 0 | 0 | 0 | 0 | 0 | 0 | 0 | 0 | 0 | 0
|  | Optimistic case - Status quo | Existing, committed and anticipated | Brown Coal | GW | 4.82 | 4.24 | 2.79 | 2.79 | 2.79 | 2.21 | 2.21 | 2.21 | 2.21 | 0 | 0 | 0 | 0 | 0 | 0 | 0 | 0 | 0 | 0 | 0 | 0 | 0 | 0 | 0
|  | Optimistic case - Status quo | Existing, committed and anticipated | CCGT | GW | 3.2469 | 3.0669 | 3.0669 | 3.0669 | 3.0669 | 3.0669 | 3.0669 | 3.0669 | 3.0669 | 3.0669 | 2.6819 | 2.1529 | 2.1529 | 1.5085 | 1.5085 | 1.5085 | 1.5085 | 1.0685 | 1.0685 | 0.424 | 0 | 0 | 0 | 0
|  | Optimistic case - Status quo | Existing, committed and anticipated | Hydro | GW | 6.0681 | 6.0681 | 6.0681 | 6.0681 | 6.0681 | 6.0681 | 6.0681 | 6.0681 | 6.0681 | 6.0681 | 6.0681 | 6.0681 | 6.0681 | 6.0681 | 6.0681 | 6.0681 | 6.0681 | 6.0681 | 6.0681 | 6.0681 | 6.0681 | 6.0681 | 6.0681 | 6.0681
|  | Optimistic case - Status quo | Existing, committed and anticipated | Large scale Solar PV | GW | 11.6397 | 12.5485 | 14.2763 | 15.5021 | 16.2021 | 16.2021 | 16.2021 | 16.2021 | 16.2021 | 16.2021 | 16.2021 | 16.2021 | 16.2021 | 16.2021 | 16.2021 | 16.2021 | 16.2021 | 16.2021 | 16.2021 | 16.2021 | 16.2021 | 16.2021 | 16.2021 | 16.2021
|  | Optimistic case - Status quo | Existing, committed and anticipated | Liquid Fuel | GW | 0.6883 | 0.6883 | 0.5518 | 0.5518 | 0.5518 | 0.5518 | 0.5518 | 0.5518 | 0.5518 | 0.5518 | 0.5518 | 0.5518 | 0.5518 | 0.5518 | 0.5518 | 0.5518 | 0.5518 | 0.5518 | 0.5518 | 0.5518 | 0.5518 | 0.5518 | 0.5518 | 0.5518
|  | Optimistic case - Status quo | Existing, committed and anticipated | OCGT | GW | 7.7815 | 7.5735 | 7.5735 | 7.5735 | 7.3275 | 7.3275 | 7.3275 | 7.3275 | 7.3275 | 7.3275 | 7.3275 | 7.3275 | 7.3275 | 7.3275 | 7.2075 | 7.2075 | 7.2075 | 7.2075 | 7.2075 | 7.2075 | 7.2075 | 7.2075 | 7.2075 | 7.2075
|  | Optimistic case - Status quo | Existing, committed and anticipated | Pumped Hydro (<24hrs storage) | GW | 0.08 | 0.08 | 0.08 | 0.89 | 0.89 | 0.89 | 0.89 | 0.89 | 0.89 | 0.89 | 0.89 | 0.89 | 0.89 | 0.89 | 0.89 | 0.89 | 0.89 | 0.89 | 0.89 | 0.89 | 0.89 | 0.89 | 0.89 | 0.89
|  | Optimistic case - Status quo | Existing, committed and anticipated | Pumped Hydro (>=24hrs storage) | GW | 1.24 | 1.24 | 1.9 | 3.44 | 3.44 | 3.44 | 3.44 | 3.44 | 3.44 | 3.44 | 3.44 | 3.44 | 3.44 | 3.44 | 3.44 | 3.44 | 3.44 | 3.44 | 3.44 | 3.44 | 3.44 | 3.44 | 3.44 | 3.44
|  | Optimistic case - Status quo | Existing, committed and anticipated | Wind | GW | 13.1828 | 14.6632 | 15.6522 | 16.4362 | 17.7334 | 19.2524 | 19.2524 | 19.2524 | 19.2524 | 19.2524 | 19.2524 | 19.2524 | 19.2524 | 19.2524 | 19.2524 | 19.2524 | 19.2524 | 19.2524 | 19.2524 | 19.2524 | 19.2524 | 19.2524 | 19.2524 | 19.2524
|  | Optimistic case - Status quo | New entrant | Battery storage (1hr storage) | GW | 0 | 0 | 0 | 0 | 0 | 0 | 0 | 0 | 0 | 0 | 0 | 0 | 0 | 0 | 0 | 0 | 0 | 0 | 0 | 0 | 0 | 0 | 0 | 0
|  | Optimistic case - Status quo | New entrant | Battery storage (2hrs storage) | GW | 0 | 2e-07 | 9e-07 | 1.2e-06 | 1.3e-06 | 1.3e-06 | 1.3e-06 | 1.3e-06 | 1.3e-06 | 1.3e-06 | 1.4e-06 | 1.6e-06 | 2.2e-06 | 2.5e-06 | 2.5e-06 | 2.7e-06 | 3.2e-06 | 3.6e-06 | 3.6e-06 | 3.8e-06 | 4.4e-06 | 4.4e-06 | 4.8e-06 | 5.1e-06
|  | Optimistic case - Status quo | New entrant | Battery storage (4hrs storage) | GW | 0 | 2e-07 | 8e-07 | 1.3e-06 | 1.6e-06 | 1.7e-06 | 1.8e-06 | 1.8e-06 | 1.8e-06 | 1.8e-06 | 1.9e-06 | 2.1e-06 | 2.8e-06 | 3.4e-06 | 4.1e-06 | 4.1e-06 | 4.6e-06 | 5.5e-06 | 5.5e-06 | 6e-06 | 6.9e-06 | 7.1e-06 | 7.6e-06 | 8.3e-06
|  | Optimistic case - Status quo | New entrant | Battery storage (8hrs storage) | GW | 0 | 0.69517 | 0.69518 | 1.0282 | 2.5282 | 2.5282 | 2.5282 | 2.5282 | 2.5282 | 2.5282 | 2.5282 | 2.5282 | 2.5282 | 3.8888 | 4.3935 | 5.484 | 5.9905 | 7.3652 | 7.3652 | 8.0521 | 8.8128 | 9.2506 | 9.6991 | 10.6153
|  | Optimistic case - Status quo | New entrant | Large scale Solar PV | GW | 0 | 0 | 0.18618 | 1.5807 | 1.5807 | 1.5807 | 1.582 | 1.582 | 1.582 | 4.0554 | 4.1676 | 5.3493 | 7.9693 | 9.8968 | 11.6353 | 12.3046 | 12.6816 | 14.3697 | 14.5142 | 15.9972 | 16.6688 | 17.1293 | 17.699 | 17.8254
|  | Optimistic case - Status quo | New entrant | OCGT (large GT) | GW | 0 | 0 | 0 | 0 | 0.31016 | 0.31016 | 2.0461 | 3.3321 | 3.3321 | 3.3321 | 4.2369 | 6.5332 | 8.2398 | 10.3046 | 11.8995 | 11.8995 | 11.9522 | 11.9526 | 11.9526 | 11.9526 | 12.1817 | 12.3278 | 12.4743 | 12.6154
|  | Optimistic case - Status quo | New entrant | Pumped Hydro (<24hrs storage) | GW | 0.25 | 0.25 | 0.25 | 0.25 | 0.25 | 0.25 | 0.25 | 0.25 | 0.25 | 0.25 | 0.25 | 0.57078 | 0.77363 | 0.77363 | 0.77363 | 0.77363 | 0.77363 | 0.77363 | 0.77363 | 0.77363 | 0.77363 | 0.77363 | 0.77363 | 0.77363
|  | Optimistic case - Status quo | New entrant | Pumped Hydro (>=24hrs storage) | GW | 0 | 0 | 0 | 0 | 0 | 0 | 0 | 0 | 0 | 0 | 6e-07 | 7e-07 | 0.26394 | 0.36083 | 0.36083 | 0.36083 | 0.36083 | 0.47987 | 0.47987 | 0.5 | 0.5 | 0.5 | 0.5 | 0.5
|  | Optimistic case - Status quo | New entrant | Wind | GW | 0 | 0 | 0.35108 | 3.6 | 3.6875 | 5.1945 | 7.6736 | 12.1722 | 15.2985 | 20.2945 | 26.3054 | 28.6251 | 31.3703 | 35.3562 | 38.1174 | 38.6765 | 39.4134 | 40.0976 | 42.6748 | 44.0085 | 44.3736 | 44.4116 | 44.5617 | 44.619
|  | Optimistic case - Status quo | New entrant | Wind - Offshore | GW | 0 | 0 | 0 | 0 | 0 | 0 | 0 | 0 | 0 | 0 | 0 | 0 | 0 | 0 | 0 | 0 | 0 | 0 | 0 | 0 | 0 | 0 | 0 | 0
|  | Optimistic case - Status quo |  | Distribution-connected wind | GW | 0 | 0 | 0 | 0.4 | 0.4 | 0.4 | 0.4 | 0.4 | 0.4 | 0.4 | 0.40001 | 0.70374 | 1.011 | 1.011 | 1.011 | 1.011 | 1.011 | 1.011 | 1.011 | 1.011 | 1.011 | 1.011 | 1.011 | 1.011
|  | Optimistic case - Status quo |  | Distribution-connected solar | GW | 0.44741 | 0.49869 | 0.54602 | 1.1098 | 1.1833 | 1.2687 | 1.363 | 1.4585 | 1.5392 | 1.6263 | 1.7331 | 1.8606 | 2.0072 | 2.1734 | 2.3095 | 2.4522 | 2.6367 | 2.8299 | 2.9506 | 3.0694 | 3.2076 | 3.3454 | 3.5273 | 3.7816
|  | Optimistic case - Unlocking available capacity | Existing, committed and anticipated | Battery storage (1hr storage) | GW | 1.16 | 1.16 | 1.669 | 1.669 | 1.669 | 1.669 | 1.669 | 1.669 | 1.669 | 1.669 | 1.669 | 1.669 | 1.669 | 1.669 | 1.669 | 1.669 | 1.669 | 1.669 | 1.669 | 1.669 | 1.669 | 1.669 | 1.669 | 1.669
|  | Optimistic case - Unlocking available capacity | Existing, committed and anticipated | Battery storage (2hrs storage) | GW | 4.3763 | 5.6632 | 6.5273 | 7.2523 | 8.1523 | 8.1523 | 8.1523 | 8.1523 | 8.1523 | 8.1523 | 8.1523 | 8.1523 | 8.1523 | 8.1523 | 8.1523 | 8.1523 | 8.1523 | 8.1523 | 8.1523 | 8.1523 | 8.1523 | 8.1523 | 8.1523 | 8.1523
|  | Optimistic case - Unlocking available capacity | Existing, committed and anticipated | Battery storage (4hrs storage) | GW | 0.41485 | 0.67485 | 0.67485 | 0.67485 | 0.67485 | 0.67485 | 0.67485 | 0.67485 | 0.67485 | 0.67485 | 0.67485 | 0.67485 | 0.67485 | 0.67485 | 0.67485 | 0.67485 | 0.67485 | 0.67485 | 0.67485 | 0.67485 | 0.67485 | 0.67485 | 0.67485 | 0.67485
|  | Optimistic case - Unlocking available capacity | Existing, committed and anticipated | Battery storage (8hrs storage) | GW | 0.05 | 0.325 | 0.59984 | 0.79984 | 0.79984 | 0.79984 | 0.79984 | 0.79984 | 0.79984 | 0.79984 | 0.79984 | 0.79984 | 0.79984 | 0.79984 | 0.79984 | 0.79984 | 0.79984 | 0.79984 | 0.79984 | 0.79984 | 0.79984 | 0.79984 | 0.79984 | 0.79984
|  | Optimistic case - Unlocking available capacity | Existing, committed and anticipated | Black Coal | GW | 16.477 | 16.507 | 13.807 | 13.807 | 11.047 | 10.487 | 9.142 | 7.772 | 7.212 | 7.212 | 5.782 | 4.632 | 3.212 | 1.582 | 0 | 0 | 0 | 0 | 0 | 0 | 0 | 0 | 0 | 0
|  | Optimistic case - Unlocking available capacity | Existing, committed and anticipated | Brown Coal | GW | 4.82 | 4.24 | 2.79 | 2.79 | 2.79 | 2.21 | 2.21 | 2.21 | 2.21 | 0 | 0 | 0 | 0 | 0 | 0 | 0 | 0 | 0 | 0 | 0 | 0 | 0 | 0 | 0
|  | Optimistic case - Unlocking available capacity | Existing, committed and anticipated | CCGT | GW | 3.2469 | 3.0669 | 3.0669 | 3.0669 | 3.0669 | 3.0669 | 3.0669 | 3.0669 | 3.0669 | 3.0669 | 2.6819 | 2.1529 | 2.1529 | 1.5085 | 1.5085 | 1.5085 | 1.5085 | 1.0685 | 1.0685 | 0.424 | 0 | 0 | 0 | 0
|  | Optimistic case - Unlocking available capacity | Existing, committed and anticipated | Hydro | GW | 6.0681 | 6.0681 | 6.0681 | 6.0681 | 6.0681 | 6.0681 | 6.0681 | 6.0681 | 6.0681 | 6.0681 | 6.0681 | 6.0681 | 6.0681 | 6.0681 | 6.0681 | 6.0681 | 6.0681 | 6.0681 | 6.0681 | 6.0681 | 6.0681 | 6.0681 | 6.0681 | 6.0681
|  | Optimistic case - Unlocking available capacity | Existing, committed and anticipated | Large scale Solar PV | GW | 11.6397 | 12.5485 | 14.2763 | 15.5021 | 16.2021 | 16.2021 | 16.2021 | 16.2021 | 16.2021 | 16.2021 | 16.2021 | 16.2021 | 16.2021 | 16.2021 | 16.2021 | 16.2021 | 16.2021 | 16.2021 | 16.2021 | 16.2021 | 16.2021 | 16.2021 | 16.2021 | 16.2021
|  | Optimistic case - Unlocking available capacity | Existing, committed and anticipated | Liquid Fuel | GW | 0.6883 | 0.6883 | 0.5518 | 0.5518 | 0.5518 | 0.5518 | 0.5518 | 0.5518 | 0.5518 | 0.5518 | 0.5518 | 0.5518 | 0.5518 | 0.5518 | 0.5518 | 0.5518 | 0.5518 | 0.5518 | 0.5518 | 0.5518 | 0.5518 | 0.5518 | 0.5518 | 0.5518
|  | Optimistic case - Unlocking available capacity | Existing, committed and anticipated | OCGT | GW | 7.7815 | 7.5735 | 7.5735 | 7.5735 | 7.3275 | 7.3275 | 7.3275 | 7.3275 | 7.3275 | 7.3275 | 7.3275 | 7.3275 | 7.3275 | 7.3275 | 7.2075 | 7.2075 | 7.2075 | 7.2075 | 7.2075 | 7.2075 | 7.2075 | 7.2075 | 7.2075 | 7.2075
|  | Optimistic case - Unlocking available capacity | Existing, committed and anticipated | Pumped Hydro (<24hrs storage) | GW | 0.08 | 0.08 | 0.08 | 0.89 | 0.89 | 0.89 | 0.89 | 0.89 | 0.89 | 0.89 | 0.89 | 0.89 | 0.89 | 0.89 | 0.89 | 0.89 | 0.89 | 0.89 | 0.89 | 0.89 | 0.89 | 0.89 | 0.89 | 0.89
|  | Optimistic case - Unlocking available capacity | Existing, committed and anticipated | Pumped Hydro (>=24hrs storage) | GW | 1.24 | 1.24 | 1.9 | 3.44 | 3.44 | 3.44 | 3.44 | 3.44 | 3.44 | 3.44 | 3.44 | 3.44 | 3.44 | 3.44 | 3.44 | 3.44 | 3.44 | 3.44 | 3.44 | 3.44 | 3.44 | 3.44 | 3.44 | 3.44
|  | Optimistic case - Unlocking available capacity | Existing, committed and anticipated | Wind | GW | 13.1828 | 14.6632 | 15.6522 | 16.4362 | 17.7334 | 19.2524 | 19.2524 | 19.2524 | 19.2524 | 19.2524 | 19.2524 | 19.2524 | 19.2524 | 19.2524 | 19.2524 | 19.2524 | 19.2524 | 19.2524 | 19.2524 | 19.2524 | 19.2524 | 19.2524 | 19.2524 | 19.2524
|  | Optimistic case - Unlocking available capacity | New entrant | Battery storage (1hr storage) | GW | 0 | 0 | 0 | 0 | 0 | 0 | 0 | 0 | 0 | 0 | 0 | 0 | 0 | 0 | 0 | 0 | 0 | 0 | 0 | 0 | 0 | 0 | 0 | 0
|  | Optimistic case - Unlocking available capacity | New entrant | Battery storage (2hrs storage) | GW | 0 | 2.1e-06 | 3.7e-06 | 4.3e-06 | 5.4e-06 | 5.7e-06 | 5.7e-06 | 5.7e-06 | 6.2e-06 | 6.4e-06 | 7.5e-06 | 8.2e-06 | 9.3e-06 | 1.1e-05 | 1.17e-05 | 1.3e-05 | 1.46e-05 | 1.6e-05 | 1.61e-05 | 1.77e-05 | 1.98e-05 | 2.05e-05 | 2.26e-05 | 2.42e-05
|  | Optimistic case - Unlocking available capacity | New entrant | Battery storage (4hrs storage) | GW | 0 | 1.9e-06 | 5.1e-06 | 5.1e-06 | 6.4e-06 | 6.8e-06 | 7.3e-06 | 7.4e-06 | 7.4e-06 | 8e-06 | 9.1e-06 | 9.7e-06 | 1.24e-05 | 1.61e-05 | 1.88e-05 | 2e-05 | 2.24e-05 | 2.64e-05 | 2.65e-05 | 3.08e-05 | 3.37e-05 | 3.42e-05 | 3.82e-05 | 4.1e-05
|  | Optimistic case - Unlocking available capacity | New entrant | Battery storage (8hrs storage) | GW | 0 | 0.69517 | 0.69518 | 1.0282 | 2.5282 | 2.5282 | 2.5282 | 2.5282 | 2.5282 | 2.5282 | 2.5282 | 2.5282 | 2.5282 | 3.9803 | 4.1831 | 5.1646 | 5.6444 | 7.0286 | 7.0286 | 7.4781 | 9.0108 | 9.7275 | 10.7864 | 11.9085
|  | Optimistic case - Unlocking available capacity | New entrant | Large scale Solar PV | GW | 0 | 3.1e-06 | 0.18619 | 0.18623 | 0.18623 | 0.18624 | 0.19174 | 0.19174 | 0.19174 | 0.19208 | 0.19208 | 0.51367 | 3.0753 | 4.5202 | 5.3638 | 5.7821 | 6.094 | 7.2786 | 7.3658 | 8.0483 | 8.4628 | 8.4723 | 8.7281 | 8.9296
|  | Optimistic case - Unlocking available capacity | New entrant | OCGT (large GT) | GW | 0 | 0 | 0 | 0 | 0.075419 | 0.075419 | 1.7442 | 2.7478 | 2.7478 | 2.7478 | 4.2374 | 6.5735 | 8.2443 | 10.515 | 12.3383 | 12.3383 | 12.4137 | 12.4652 | 12.4652 | 12.4652 | 12.4652 | 12.4652 | 12.4652 | 12.4652
|  | Optimistic case - Unlocking available capacity | New entrant | Pumped Hydro (<24hrs storage) | GW | 0.25 | 0.25 | 0.25 | 0.25 | 0.25 | 0.25 | 0.25 | 0.25 | 0.25 | 0.25 | 0.28721 | 0.59411 | 0.84528 | 0.84528 | 0.84528 | 0.84528 | 0.84529 | 0.84529 | 0.84529 | 0.84529 | 0.84529 | 0.84529 | 0.84529 | 0.84529
|  | Optimistic case - Unlocking available capacity | New entrant | Pumped Hydro (>=24hrs storage) | GW | 0 | 0 | 0 | 0 | 0 | 0 | 0 | 0 | 0 | 3.7e-06 | 8.6e-06 | 1.07e-05 | 0.1822 | 0.18221 | 0.18221 | 0.18221 | 0.18221 | 0.18787 | 0.18787 | 0.18787 | 0.18787 | 0.18787 | 0.18787 | 0.18787
|  | Optimistic case - Unlocking available capacity | New entrant | Wind | GW | 0 | 0 | 0.46652 | 2.267 | 2.4207 | 3.8573 | 6.8932 | 9.8702 | 12.6486 | 18.4007 | 24.3313 | 26.7507 | 28.6327 | 32.2526 | 35.3857 | 35.9888 | 36.7002 | 37.8574 | 40.3071 | 41.6815 | 42.2216 | 42.3061 | 42.3235 | 42.3485
|  | Optimistic case - Unlocking available capacity | New entrant | Wind - Offshore | GW | 0 | 0 | 0 | 0 | 0 | 0 | 0 | 0 | 0 | 0 | 0 | 0 | 0 | 0 | 0 | 0 | 0 | 0 | 0 | 0 | 0 | 0 | 0 | 0
|  | Optimistic case - Unlocking available capacity |  | Distribution-connected wind | GW | 0 | 0 | 6e-07 | 0.4 | 0.4 | 0.4 | 0.49159 | 2.6154 | 2.6154 | 2.6154 | 2.6292 | 2.6496 | 3.8235 | 4.3152 | 4.7843 | 5.2999 | 5.6741 | 5.6741 | 5.6741 | 5.6964 | 5.6964 | 5.7206 | 5.8208 | 5.8212
|  | Optimistic case - Unlocking available capacity |  | Distribution-connected solar | GW | 0.44741 | 0.49869 | 0.54602 | 4.355 | 4.4285 | 4.5139 | 4.6082 | 4.7037 | 4.7844 | 5.9569 | 6.0636 | 7.097 | 8.1906 | 8.558 | 8.9243 | 9.6607 | 9.8676 | 10.2104 | 10.3312 | 10.5111 | 12.1675 | 13.3777 | 13.9444 | 14.7362
|  | Optimistic case - Unlocking CER | Existing, committed and anticipated | Battery storage (1hr storage) | GW | 1.16 | 1.16 | 1.669 | 1.669 | 1.669 | 1.669 | 1.669 | 1.669 | 1.669 | 1.669 | 1.669 | 1.669 | 1.669 | 1.669 | 1.669 | 1.669 | 1.669 | 1.669 | 1.669 | 1.669 | 1.669 | 1.669 | 1.669 | 1.669
|  | Optimistic case - Unlocking CER | Existing, committed and anticipated | Battery storage (2hrs storage) | GW | 4.3763 | 5.6632 | 6.5273 | 7.2523 | 8.1523 | 8.1523 | 8.1523 | 8.1523 | 8.1523 | 8.1523 | 8.1523 | 8.1523 | 8.1523 | 8.1523 | 8.1523 | 8.1523 | 8.1523 | 8.1523 | 8.1523 | 8.1523 | 8.1523 | 8.1523 | 8.1523 | 8.1523
|  | Optimistic case - Unlocking CER | Existing, committed and anticipated | Battery storage (4hrs storage) | GW | 0.41485 | 0.67485 | 0.67485 | 0.67485 | 0.67485 | 0.67485 | 0.67485 | 0.67485 | 0.67485 | 0.67485 | 0.67485 | 0.67485 | 0.67485 | 0.67485 | 0.67485 | 0.67485 | 0.67485 | 0.67485 | 0.67485 | 0.67485 | 0.67485 | 0.67485 | 0.67485 | 0.67485
|  | Optimistic case - Unlocking CER | Existing, committed and anticipated | Battery storage (8hrs storage) | GW | 0.05 | 0.325 | 0.59984 | 0.79984 | 0.79984 | 0.79984 | 0.79984 | 0.79984 | 0.79984 | 0.79984 | 0.79984 | 0.79984 | 0.79984 | 0.79984 | 0.79984 | 0.79984 | 0.79984 | 0.79984 | 0.79984 | 0.79984 | 0.79984 | 0.79984 | 0.79984 | 0.79984
|  | Optimistic case - Unlocking CER | Existing, committed and anticipated | Black Coal | GW | 16.477 | 16.507 | 13.807 | 13.807 | 11.047 | 10.487 | 9.142 | 7.772 | 7.212 | 7.212 | 5.782 | 4.632 | 3.212 | 1.582 | 0 | 0 | 0 | 0 | 0 | 0 | 0 | 0 | 0 | 0
|  | Optimistic case - Unlocking CER | Existing, committed and anticipated | Brown Coal | GW | 4.82 | 4.24 | 2.79 | 2.79 | 2.79 | 2.21 | 2.21 | 2.21 | 2.21 | 0 | 0 | 0 | 0 | 0 | 0 | 0 | 0 | 0 | 0 | 0 | 0 | 0 | 0 | 0
|  | Optimistic case - Unlocking CER | Existing, committed and anticipated | CCGT | GW | 3.2469 | 3.0669 | 3.0669 | 3.0669 | 3.0669 | 3.0669 | 3.0669 | 3.0669 | 3.0669 | 3.0669 | 2.6819 | 2.1529 | 2.1529 | 1.5085 | 1.5085 | 1.5085 | 1.5085 | 1.0685 | 1.0685 | 0.424 | 0 | 0 | 0 | 0
|  | Optimistic case - Unlocking CER | Existing, committed and anticipated | Hydro | GW | 6.0681 | 6.0681 | 6.0681 | 6.0681 | 6.0681 | 6.0681 | 6.0681 | 6.0681 | 6.0681 | 6.0681 | 6.0681 | 6.0681 | 6.0681 | 6.0681 | 6.0681 | 6.0681 | 6.0681 | 6.0681 | 6.0681 | 6.0681 | 6.0681 | 6.0681 | 6.0681 | 6.0681
|  | Optimistic case - Unlocking CER | Existing, committed and anticipated | Large scale Solar PV | GW | 11.6397 | 12.5485 | 14.2763 | 15.5021 | 16.2021 | 16.2021 | 16.2021 | 16.2021 | 16.2021 | 16.2021 | 16.2021 | 16.2021 | 16.2021 | 16.2021 | 16.2021 | 16.2021 | 16.2021 | 16.2021 | 16.2021 | 16.2021 | 16.2021 | 16.2021 | 16.2021 | 16.2021
|  | Optimistic case - Unlocking CER | Existing, committed and anticipated | Liquid Fuel | GW | 0.6883 | 0.6883 | 0.5518 | 0.5518 | 0.5518 | 0.5518 | 0.5518 | 0.5518 | 0.5518 | 0.5518 | 0.5518 | 0.5518 | 0.5518 | 0.5518 | 0.5518 | 0.5518 | 0.5518 | 0.5518 | 0.5518 | 0.5518 | 0.5518 | 0.5518 | 0.5518 | 0.5518
|  | Optimistic case - Unlocking CER | Existing, committed and anticipated | OCGT | GW | 7.7815 | 7.5735 | 7.5735 | 7.5735 | 7.3275 | 7.3275 | 7.3275 | 7.3275 | 7.3275 | 7.3275 | 7.3275 | 7.3275 | 7.3275 | 7.3275 | 7.2075 | 7.2075 | 7.2075 | 7.2075 | 7.2075 | 7.2075 | 7.2075 | 7.2075 | 7.2075 | 7.2075
|  | Optimistic case - Unlocking CER | Existing, committed and anticipated | Pumped Hydro (<24hrs storage) | GW | 0.08 | 0.08 | 0.08 | 0.89 | 0.89 | 0.89 | 0.89 | 0.89 | 0.89 | 0.89 | 0.89 | 0.89 | 0.89 | 0.89 | 0.89 | 0.89 | 0.89 | 0.89 | 0.89 | 0.89 | 0.89 | 0.89 | 0.89 | 0.89
|  | Optimistic case - Unlocking CER | Existing, committed and anticipated | Pumped Hydro (>=24hrs storage) | GW | 1.24 | 1.24 | 1.9 | 3.44 | 3.44 | 3.44 | 3.44 | 3.44 | 3.44 | 3.44 | 3.44 | 3.44 | 3.44 | 3.44 | 3.44 | 3.44 | 3.44 | 3.44 | 3.44 | 3.44 | 3.44 | 3.44 | 3.44 | 3.44
|  | Optimistic case - Unlocking CER | Existing, committed and anticipated | Wind | GW | 13.1828 | 14.6632 | 15.6522 | 16.4362 | 17.7334 | 19.2524 | 19.2524 | 19.2524 | 19.2524 | 19.2524 | 19.2524 | 19.2524 | 19.2524 | 19.2524 | 19.2524 | 19.2524 | 19.2524 | 19.2524 | 19.2524 | 19.2524 | 19.2524 | 19.2524 | 19.2524 | 19.2524
|  | Optimistic case - Unlocking CER | New entrant | Battery storage (1hr storage) | GW | 0 | 0 | 0 | 0 | 0 | 0 | 0 | 0 | 0 | 0 | 0 | 0 | 0 | 0 | 0 | 0 | 0 | 0 | 0 | 0 | 0 | 0 | 0 | 0
|  | Optimistic case - Unlocking CER | New entrant | Battery storage (2hrs storage) | GW | 0 | 2e-07 | 5e-07 | 5e-07 | 5e-07 | 6e-07 | 7e-07 | 1.2e-06 | 1.2e-06 | 1.2e-06 | 1.2e-06 | 1.2e-06 | 1.3e-06 | 1.6e-06 | 1.8e-06 | 2.2e-06 | 2.3e-06 | 2.4e-06 | 2.4e-06 | 2.7e-06 | 2.8e-06 | 3e-06 | 3.3e-06 | 3.6e-06
|  | Optimistic case - Unlocking CER | New entrant | Battery storage (4hrs storage) | GW | 0 | 1e-07 | 6e-07 | 6e-07 | 8e-07 | 9e-07 | 9e-07 | 9e-07 | 1e-06 | 1.5e-06 | 1.5e-06 | 1.5e-06 | 1.8e-06 | 2.4e-06 | 2.7e-06 | 2.7e-06 | 3.2e-06 | 3.7e-06 | 3.7e-06 | 4e-06 | 4.4e-06 | 4.5e-06 | 5e-06 | 5.6e-06
|  | Optimistic case - Unlocking CER | New entrant | Battery storage (8hrs storage) | GW | 0 | 0.63337 | 0.63337 | 1.0282 | 2.5282 | 2.5282 | 2.5282 | 2.5282 | 2.5282 | 2.5282 | 2.5282 | 2.5282 | 2.5282 | 3.3907 | 4.5236 | 5.503 | 6.2076 | 7.6758 | 7.6758 | 8.2371 | 9.4858 | 10.1671 | 10.9655 | 11.9409
|  | Optimistic case - Unlocking CER | New entrant | Large scale Solar PV | GW | 0 | 0 | 0.43399 | 1.7844 | 1.7844 | 1.7844 | 1.7844 | 1.7844 | 1.7844 | 4.0533 | 4.2717 | 5.4034 | 8.1547 | 9.7759 | 11.7447 | 11.8792 | 12.0356 | 12.5646 | 12.6972 | 13.1348 | 13.4816 | 13.4816 | 13.822 | 13.8601
|  | Optimistic case - Unlocking CER | New entrant | OCGT (large GT) | GW | 0 | 0 | 0 | 0 | 0.065641 | 0.065641 | 1.8202 | 2.9654 | 2.9654 | 2.9654 | 4.1374 | 6.3978 | 8.174 | 10.5442 | 11.8898 | 11.8898 | 11.8898 | 11.8898 | 11.8898 | 11.8898 | 11.8898 | 11.8898 | 11.8898 | 11.8898
|  | Optimistic case - Unlocking CER | New entrant | Pumped Hydro (<24hrs storage) | GW | 0.25 | 0.25 | 0.25 | 0.25 | 0.25 | 0.25 | 0.25 | 0.25 | 0.25 | 0.25 | 0.25 | 0.54098 | 0.75379 | 0.75379 | 0.75379 | 0.75379 | 0.75379 | 0.75379 | 0.75379 | 0.75379 | 0.75379 | 0.75379 | 0.75379 | 0.75379
|  | Optimistic case - Unlocking CER | New entrant | Pumped Hydro (>=24hrs storage) | GW | 0 | 0 | 0 | 0 | 0 | 0 | 0 | 0 | 0 | 5e-07 | 1.2e-06 | 1.5e-06 | 0.14136 | 0.16015 | 0.16015 | 0.16015 | 0.16015 | 0.16015 | 0.16015 | 0.16015 | 0.16015 | 0.16015 | 0.16015 | 0.16015
|  | Optimistic case - Unlocking CER | New entrant | Wind | GW | 0 | 0 | 0.031544 | 3.3133 | 3.4317 | 5.0393 | 7.441 | 12.0781 | 15.1872 | 20.3217 | 26.1915 | 28.5451 | 31.3119 | 35.3762 | 38.0161 | 38.3746 | 39.0268 | 39.7788 | 42.3467 | 43.4616 | 43.8345 | 43.8427 | 43.8875 | 43.8884
|  | Optimistic case - Unlocking CER | New entrant | Wind - Offshore | GW | 0 | 0 | 0 | 0 | 0 | 0 | 0 | 0 | 0 | 0 | 0 | 0 | 0 | 0 | 0 | 0 | 0 | 0 | 0 | 0 | 0 | 0 | 0 | 0
|  | Optimistic case - Unlocking CER |  | Distribution-connected wind | GW | 0 | 0 | 0 | 0.4 | 0.4 | 0.4 | 0.4 | 0.4 | 0.4 | 0.4 | 0.40001 | 0.72309 | 1.011 | 1.011 | 1.011 | 1.011 | 1.011 | 1.011 | 1.011 | 1.011 | 1.011 | 1.011 | 1.011 | 1.011
|  | Optimistic case - Unlocking CER |  | Distribution-connected solar | GW | 0.44741 | 0.49869 | 0.54602 | 1.1098 | 1.1833 | 1.2687 | 1.363 | 1.4585 | 1.5392 | 1.6263 | 1.7331 | 1.8607 | 2.0072 | 2.1734 | 2.3095 | 3.8522 | 4.6563 | 6.4164 | 6.895 | 8.1654 | 9.7864 | 11.3207 | 12.6611 | 14.1142
|  | Optimistic case - All opportunities unlocked | Existing, committed and anticipated | Battery storage (1hr storage) | GW | 1.16 | 1.16 | 1.669 | 1.669 | 1.669 | 1.669 | 1.669 | 1.669 | 1.669 | 1.669 | 1.669 | 1.669 | 1.669 | 1.669 | 1.669 | 1.669 | 1.669 | 1.669 | 1.669 | 1.669 | 1.669 | 1.669 | 1.669 | 1.669
|  | Optimistic case - All opportunities unlocked | Existing, committed and anticipated | Battery storage (2hrs storage) | GW | 4.3763 | 5.6632 | 6.5273 | 7.2523 | 8.1523 | 8.1523 | 8.1523 | 8.1523 | 8.1523 | 8.1523 | 8.1523 | 8.1523 | 8.1523 | 8.1523 | 8.1523 | 8.1523 | 8.1523 | 8.1523 | 8.1523 | 8.1523 | 8.1523 | 8.1523 | 8.1523 | 8.1523
|  | Optimistic case - All opportunities unlocked | Existing, committed and anticipated | Battery storage (4hrs storage) | GW | 0.41485 | 0.67485 | 0.67485 | 0.67485 | 0.67485 | 0.67485 | 0.67485 | 0.67485 | 0.67485 | 0.67485 | 0.67485 | 0.67485 | 0.67485 | 0.67485 | 0.67485 | 0.67485 | 0.67485 | 0.67485 | 0.67485 | 0.67485 | 0.67485 | 0.67485 | 0.67485 | 0.67485
|  | Optimistic case - All opportunities unlocked | Existing, committed and anticipated | Battery storage (8hrs storage) | GW | 0.05 | 0.325 | 0.59984 | 0.79984 | 0.79984 | 0.79984 | 0.79984 | 0.79984 | 0.79984 | 0.79984 | 0.79984 | 0.79984 | 0.79984 | 0.79984 | 0.79984 | 0.79984 | 0.79984 | 0.79984 | 0.79984 | 0.79984 | 0.79984 | 0.79984 | 0.79984 | 0.79984
|  | Optimistic case - All opportunities unlocked | Existing, committed and anticipated | Black Coal | GW | 16.477 | 16.507 | 13.807 | 13.807 | 11.047 | 10.487 | 9.142 | 7.772 | 7.212 | 7.212 | 5.782 | 4.632 | 3.212 | 1.582 | 0 | 0 | 0 | 0 | 0 | 0 | 0 | 0 | 0 | 0
|  | Optimistic case - All opportunities unlocked | Existing, committed and anticipated | Brown Coal | GW | 4.82 | 4.24 | 2.79 | 2.79 | 2.79 | 2.21 | 2.21 | 2.21 | 2.21 | 0 | 0 | 0 | 0 | 0 | 0 | 0 | 0 | 0 | 0 | 0 | 0 | 0 | 0 | 0
|  | Optimistic case - All opportunities unlocked | Existing, committed and anticipated | CCGT | GW | 3.2469 | 3.0669 | 3.0669 | 3.0669 | 3.0669 | 3.0669 | 3.0669 | 3.0669 | 3.0669 | 3.0669 | 2.6819 | 2.1529 | 2.1529 | 1.5085 | 1.5085 | 1.5085 | 1.5085 | 1.0685 | 1.0685 | 0.424 | 0 | 0 | 0 | 0
|  | Optimistic case - All opportunities unlocked | Existing, committed and anticipated | Hydro | GW | 6.0681 | 6.0681 | 6.0681 | 6.0681 | 6.0681 | 6.0681 | 6.0681 | 6.0681 | 6.0681 | 6.0681 | 6.0681 | 6.0681 | 6.0681 | 6.0681 | 6.0681 | 6.0681 | 6.0681 | 6.0681 | 6.0681 | 6.0681 | 6.0681 | 6.0681 | 6.0681 | 6.0681
|  | Optimistic case - All opportunities unlocked | Existing, committed and anticipated | Large scale Solar PV | GW | 11.6397 | 12.5485 | 14.2763 | 15.5021 | 16.2021 | 16.2021 | 16.2021 | 16.2021 | 16.2021 | 16.2021 | 16.2021 | 16.2021 | 16.2021 | 16.2021 | 16.2021 | 16.2021 | 16.2021 | 16.2021 | 16.2021 | 16.2021 | 16.2021 | 16.2021 | 16.2021 | 16.2021
|  | Optimistic case - All opportunities unlocked | Existing, committed and anticipated | Liquid Fuel | GW | 0.6883 | 0.6883 | 0.5518 | 0.5518 | 0.5518 | 0.5518 | 0.5518 | 0.5518 | 0.5518 | 0.5518 | 0.5518 | 0.5518 | 0.5518 | 0.5518 | 0.5518 | 0.5518 | 0.5518 | 0.5518 | 0.5518 | 0.5518 | 0.5518 | 0.5518 | 0.5518 | 0.5518
|  | Optimistic case - All opportunities unlocked | Existing, committed and anticipated | OCGT | GW | 7.7815 | 7.5735 | 7.5735 | 7.5735 | 7.3275 | 7.3275 | 7.3275 | 7.3275 | 7.3275 | 7.3275 | 7.3275 | 7.3275 | 7.3275 | 7.3275 | 7.2075 | 7.2075 | 7.2075 | 7.2075 | 7.2075 | 7.2075 | 7.2075 | 7.2075 | 7.2075 | 7.2075
|  | Optimistic case - All opportunities unlocked | Existing, committed and anticipated | Pumped Hydro (<24hrs storage) | GW | 0.08 | 0.08 | 0.08 | 0.89 | 0.89 | 0.89 | 0.89 | 0.89 | 0.89 | 0.89 | 0.89 | 0.89 | 0.89 | 0.89 | 0.89 | 0.89 | 0.89 | 0.89 | 0.89 | 0.89 | 0.89 | 0.89 | 0.89 | 0.89
|  | Optimistic case - All opportunities unlocked | Existing, committed and anticipated | Pumped Hydro (>=24hrs storage) | GW | 1.24 | 1.24 | 1.9 | 3.44 | 3.44 | 3.44 | 3.44 | 3.44 | 3.44 | 3.44 | 3.44 | 3.44 | 3.44 | 3.44 | 3.44 | 3.44 | 3.44 | 3.44 | 3.44 | 3.44 | 3.44 | 3.44 | 3.44 | 3.44
|  | Optimistic case - All opportunities unlocked | Existing, committed and anticipated | Wind | GW | 13.1828 | 14.6632 | 15.6522 | 16.4362 | 17.7334 | 19.2524 | 19.2524 | 19.2524 | 19.2524 | 19.2524 | 19.2524 | 19.2524 | 19.2524 | 19.2524 | 19.2524 | 19.2524 | 19.2524 | 19.2524 | 19.2524 | 19.2524 | 19.2524 | 19.2524 | 19.2524 | 19.2524
|  | Optimistic case - All opportunities unlocked | New entrant | Battery storage (1hr storage) | GW | 0 | 0 | 0 | 0 | 0 | 0 | 0 | 0 | 0 | 0 | 0 | 0 | 0 | 0 | 0 | 0 | 0 | 0 | 0 | 0 | 0 | 0 | 0 | 0
|  | Optimistic case - All opportunities unlocked | New entrant | Battery storage (2hrs storage) | GW | 0 | 3.6e-06 | 6.4e-06 | 7.1e-06 | 8.5e-06 | 9.1e-06 | 9.4e-06 | 9.9e-06 | 1e-05 | 1.08e-05 | 1.26e-05 | 1.39e-05 | 1.66e-05 | 2e-05 | 2.13e-05 | 2.39e-05 | 2.71e-05 | 2.99e-05 | 2.99e-05 | 3.32e-05 | 3.71e-05 | 3.93e-05 | 4.3e-05 | 4.83e-05
|  | Optimistic case - All opportunities unlocked | New entrant | Battery storage (4hrs storage) | GW | 0 | 3.2e-06 | 8.9e-06 | 9.2e-06 | 1.09e-05 | 1.18e-05 | 1.2e-05 | 1.25e-05 | 1.26e-05 | 1.38e-05 | 1.56e-05 | 1.68e-05 | 2.16e-05 | 2.96e-05 | 3.5e-05 | 3.69e-05 | 4.18e-05 | 5.01e-05 | 5.02e-05 | 5.94e-05 | 6.66e-05 | 6.77e-05 | 7.62e-05 | 8.39e-05
|  | Optimistic case - All opportunities unlocked | New entrant | Battery storage (8hrs storage) | GW | 0 | 0.63337 | 0.63337 | 1.0282 | 2.5282 | 2.5282 | 2.5282 | 2.5282 | 2.5282 | 2.5282 | 2.5282 | 2.5282 | 2.5282 | 3.4479 | 3.6486 | 4.535 | 5.0313 | 5.9741 | 5.9741 | 6.4096 | 7.757 | 8.5245 | 9.4186 | 10.3989
|  | Optimistic case - All opportunities unlocked | New entrant | Large scale Solar PV | GW | 0 | 3.5e-06 | 0.23284 | 0.23288 | 0.23288 | 0.23289 | 0.23796 | 0.23796 | 0.23796 | 0.23862 | 0.23862 | 0.50378 | 3.2715 | 4.6027 | 5.379 | 5.7693 | 6.1421 | 7.1724 | 7.2943 | 7.9424 | 8.3814 | 8.3835 | 8.6569 | 8.7533
|  | Optimistic case - All opportunities unlocked | New entrant | OCGT (large GT) | GW | 0 | 0 | 0 | 0 | 0 | 0 | 1.5028 | 2.5633 | 2.5633 | 2.5633 | 4.1287 | 6.4095 | 8.1867 | 10.5458 | 12.3679 | 12.3679 | 12.4186 | 12.5367 | 12.5367 | 12.5367 | 12.5367 | 12.5367 | 12.5367 | 12.5367
|  | Optimistic case - All opportunities unlocked | New entrant | Pumped Hydro (<24hrs storage) | GW | 0.25 | 0.25 | 0.25 | 0.25 | 0.25 | 0.25 | 0.25 | 0.25 | 0.25 | 0.25 | 0.27707 | 0.58845 | 0.81949 | 0.81949 | 0.81949 | 0.81949 | 0.81949 | 0.81949 | 0.81949 | 0.81949 | 0.81949 | 0.81949 | 0.81949 | 0.81949
|  | Optimistic case - All opportunities unlocked | New entrant | Pumped Hydro (>=24hrs storage) | GW | 0 | 0 | 0 | 0 | 0 | 0 | 0 | 0 | 0 | 9.9e-06 | 1.91e-05 | 2.44e-05 | 0.094632 | 0.17019 | 0.17019 | 0.17019 | 0.17019 | 0.23575 | 0.23575 | 0.23575 | 0.23575 | 0.23575 | 0.23575 | 0.23575
|  | Optimistic case - All opportunities unlocked | New entrant | Wind | GW | 0 | 0 | 0.26919 | 1.9482 | 2.1375 | 3.3932 | 6.85 | 9.696 | 12.5878 | 18.6296 | 24.2079 | 26.6477 | 28.6287 | 32.3602 | 35.534 | 36.1267 | 36.788 | 37.8244 | 40.246 | 41.6518 | 42.2005 | 42.3005 | 42.319 | 42.3258
|  | Optimistic case - All opportunities unlocked | New entrant | Wind - Offshore | GW | 0 | 0 | 0 | 0 | 0 | 0 | 0 | 0 | 0 | 0 | 0 | 0 | 0 | 0 | 0 | 0 | 0 | 0 | 0 | 0 | 0 | 0 | 0 | 0
|  | Optimistic case - All opportunities unlocked |  | Distribution-connected wind | GW | 0 | 0 | 1e-06 | 0.4 | 0.4 | 0.4 | 0.40613 | 2.4514 | 2.4514 | 2.4514 | 2.6292 | 2.6484 | 3.7216 | 4.1899 | 4.7127 | 5.1832 | 5.68 | 5.68 | 5.68 | 5.7106 | 5.7106 | 5.7106 | 5.7106 | 5.835
|  | Optimistic case - All opportunities unlocked |  | Distribution-connected solar | GW | 0.44741 | 0.49869 | 0.54602 | 4.5172 | 4.5907 | 4.6761 | 4.7705 | 4.866 | 4.9466 | 6.0538 | 6.1605 | 7.2528 | 8.1274 | 8.5554 | 8.9237 | 9.6798 | 9.8889 | 10.2307 | 10.3515 | 10.6317 | 12.15 | 13.3504 | 14.0205 | 14.6978
Generation emissions
NEM-wide
|  | Customer transformation - Status quo |  |  | MtCO2e | 106.5539 | 103.0917 | 89.7878 | 83.0408 | 79.0053 | 74.2275 | 68.5538 | 61.1297 | 56.6683 | 42.0422 | 35.1829 | 31.7919 | 27.2582 | 20.4856 | 15.4641 | 16.2764 | 16.6619 | 16.1271 | 14.5598 | 13.7131 | 13.7189 | 14.3261 | 14.7474 | 15.0727
|  | Customer transformation - Unlocking available capacity |  |  | MtCO2e | 106.5532 | 103.0922 | 90.5352 | 82.6325 | 78.5277 | 73.824 | 68.0305 | 60.8339 | 55.919 | 41.5484 | 34.5184 | 31.1547 | 26.3671 | 19.3878 | 14.0009 | 14.3411 | 14.4149 | 13.8169 | 12.2675 | 11.5231 | 10.8911 | 11.027 | 11.0483 | 11.0501
|  | Customer transformation - Unlocking CER |  |  | MtCO2e | 106.5564 | 103.0884 | 90.3547 | 83.5117 | 79.1462 | 74.3983 | 68.7017 | 61.0982 | 56.6907 | 42.0404 | 35.1484 | 31.7303 | 27.3133 | 20.5251 | 15.3099 | 15.9321 | 16.0888 | 15.3588 | 13.5993 | 12.8353 | 12.2306 | 12.3228 | 12.271 | 12.1991
|  | Customer transformation - All opportunities unlocked |  |  | MtCO2e | 106.5553 | 103.0883 | 91.0546 | 83.0528 | 78.3923 | 73.9797 | 68.117 | 60.7065 | 55.9108 | 41.5192 | 34.4789 | 31.064 | 26.3056 | 19.3674 | 13.9408 | 14.2941 | 14.3186 | 13.8725 | 12.3189 | 11.4944 | 10.9128 | 11.031 | 11.0558 | 11.0956
|  | Falling short - Status quo |  |  | MtCO2e | 107.2956 | 102.823 | 88.5021 | 85.338 | 78.7219 | 73.5856 | 69.178 | 63.8605 | 58.6092 | 44.5695 | 38.4622 | 33.4989 | 27.5533 | 20.4013 | 13.8282 | 12.8615 | 12.9281 | 12.7271 | 11.1834 | 10.2003 | 9.899 | 10.0647 | 10.151 | 10.2284
|  | Falling short - Unlocking available capacity |  |  | MtCO2e | 107.2963 | 103.0916 | 90.328 | 81.6795 | 76.2025 | 71.5522 | 66.36 | 61.1787 | 56.1166 | 43.2583 | 37.8043 | 32.8106 | 27.4465 | 20.3119 | 13.8081 | 12.4621 | 12.5439 | 12.3584 | 10.7722 | 9.7907 | 9.1594 | 9.2344 | 9.2738 | 9.2315
|  | Falling short - Unlocking CER |  |  | MtCO2e | 107.2962 | 102.8221 | 88.4993 | 85.2984 | 78.7127 | 73.5773 | 69.1612 | 63.851 | 58.6081 | 44.5895 | 38.4381 | 33.4771 | 27.5427 | 20.3802 | 13.8393 | 12.8909 | 12.9495 | 12.73 | 11.2125 | 10.2277 | 9.9467 | 10.1069 | 10.2568 | 10.2863
|  | Falling short - All opportunities unlocked |  |  | MtCO2e | 107.2957 | 103.0882 | 90.3201 | 81.6896 | 76.2239 | 71.5719 | 66.3726 | 61.1978 | 56.1168 | 43.2902 | 37.7869 | 32.7933 | 27.4353 | 20.2427 | 13.7356 | 12.4301 | 12.5346 | 12.3827 | 10.8319 | 9.8371 | 9.2616 | 9.3139 | 9.3105 | 9.2539
|  | Optimistic case - Status quo |  |  | MtCO2e | 106.5536 | 103.0895 | 91.457 | 81.3279 | 78.3342 | 72.6905 | 69.328 | 61.2777 | 56.9394 | 42.0126 | 35.2303 | 31.9994 | 27.3947 | 20.4288 | 15.3246 | 16.208 | 16.5837 | 16.0868 | 14.5164 | 13.6586 | 13.7284 | 14.3538 | 14.7434 | 15.0413
|  | Optimistic case - Unlocking available capacity |  |  | MtCO2e | 106.5534 | 103.0901 | 91.2151 | 81.6315 | 78.3453 | 72.9586 | 68.4662 | 60.0169 | 56.3158 | 41.3939 | 34.4247 | 31.2692 | 26.4302 | 19.3839 | 13.9998 | 14.3449 | 14.4123 | 13.8114 | 12.2681 | 11.5208 | 10.892 | 11.0268 | 11.0424 | 11.049
|  | Optimistic case - Unlocking CER |  |  | MtCO2e | 106.5569 | 103.0882 | 91.8914 | 81.7622 | 78.6873 | 72.7301 | 69.4942 | 61.2225 | 56.9135 | 41.9261 | 35.2121 | 31.925 | 27.3258 | 20.6531 | 15.3097 | 15.8798 | 16.0237 | 15.3012 | 13.5458 | 12.788 | 12.2312 | 12.3314 | 12.2333 | 12.1515
|  | Optimistic case - All opportunities unlocked |  |  | MtCO2e | 106.5545 | 103.0888 | 91.5617 | 81.9665 | 78.5837 | 73.5392 | 68.404 | 60.2367 | 56.351 | 41.1344 | 34.3566 | 31.1247 | 26.3501 | 19.363 | 13.9504 | 14.3071 | 14.3403 | 13.9057 | 12.3152 | 11.5019 | 10.9257 | 11.0336 | 11.0593 | 11.0997
End of page

## TEM outputs
Distribution techno-economic modelling output
Financial year | [5 empty] | 2027 | 2028 | 2029 | 2030 | 2031 | 2032 | 2033 | 2034 | 2035 | 2036 | 2037 | 2038 | 2039 | 2040 | 2041 | 2042 | 2043 | 2044 | 2045 | 2046 | 2047 | 2048 | 2049 | 2050
Capacity - NSW
Customer transformation
|  | Customer transformation | Status quo | Grid Expansion | MW | 1085.5 | 1265.5 | 1500.5 | 1667.84 | 1847.84 | 2037.84 | 2037.84 | 2172.84 | 2262.84 | 2317.84 | 2545.34 | 2615.34 | 2825.7 | 2909.31 | 2964.31 | 3158.45 | 3269.03 | 3339.03 | 3539.3 | 3692.99 | 3790.66 | 3904.99 | 4202.57 | 4391.57
|  | Customer transformation | Status quo | LV Battery - 2hr | MW | 0 | 0 | 0 | 0 | 0 | 0 | 0 | 0 | 0 | 0 | 0 | 0 | 0 | 0 | 0 | 0 | 0 | 0 | 0 | 0 | 0 | 0 | 0 | 0
|  | Customer transformation | Status quo | LV Battery - 4hr | MW | 0 | 0 | 0 | 0 | 0 | 0 | 0 | 0 | 0 | 0 | 0 | 0 | 0 | 0 | 0 | 0 | 0 | 0 | 0 | 0 | 0 | 0 | 0 | 0
|  | Customer transformation | Status quo | LV Battery - 8hr | MW | 0 | 0 | 0 | 0 | 0 | 0 | 0 | 0 | 0 | 0 | 0 | 0 | 0 | 0 | 0 | 0 | 0 | 0 | 0 | 0 | 0 | 0 | 0 | 0
|  | Customer transformation | Status quo | BTM Battery - 2hr | MW | 0 | 0 | 0 | 0 | 0 | 0 | 0 | 0 | 0 | 0 | 0 | 0 | 0 | 0 | 0 | 0 | 0 | 0 | 0 | 0 | 0 | 0 | 0 | 0
|  | Customer transformation | Status quo | LV PVNSG | MW | 0 | 0 | 0 | 0 | 0 | 0 | 0 | 0 | 0 | 0 | 0 | 0 | 0 | 0 | 0 | 0 | 0 | 0 | 0 | 0 | 0 | 0 | 0 | 0
|  | Customer transformation | Status quo | Rooftop PV | MW | 0 | 0 | 0 | 0 | 0 | 0 | 0 | 0 | 0 | 0 | 0 | 0 | 0 | 0 | 0 | 0 | 0 | 0 | 0 | 0 | 0 | 0 | 0 | 0
|  | Customer transformation | Unlocking available capacity | Grid Expansion | MW | 963.5 | 1143.5 | 1333.5 | 1423.5 | 1568.5 | 1658.5 | 1658.5 | 1793.5 | 1838.5 | 1893.5 | 1941 | 2041 | 2131 | 2176 | 2221 | 2221 | 2221 | 2231 | 2280.5 | 2365.88 | 2365.88 | 2403.32 | 2515.28 | 2584.28
|  | Customer transformation | Unlocking available capacity | LV Battery - 2hr | MW | 5.3424 | 5.3424 | 5.3424 | 5.3424 | 5.3424 | 5.3424 | 5.3424 | 5.3424 | 5.3424 | 5.3424 | 5.3424 | 5.3424 | 5.3424 | 5.3424 | 5.3424 | 5.3424 | 5.3424 | 5.3424 | 5.3424 | 5.3424 | 5.3424 | 5.3424 | 5.3424 | 5.3424
|  | Customer transformation | Unlocking available capacity | LV Battery - 4hr | MW | 8.7813 | 16.0391 | 27.7092 | 37.2108 | 43.6544 | 47.9514 | 54.7319 | 59.9951 | 65.0785 | 68.0048 | 74.7774 | 82.5517 | 84.2738 | 89.4113 | 94.2293 | 101.7446 | 111.6594 | 124.5417 | 135.3241 | 152.3502 | 173.776 | 197.4108 | 218.5441 | 236.2556
|  | Customer transformation | Unlocking available capacity | LV Battery - 8hr | MW | 9.517 | 12.0872 | 23.4807 | 32.9705 | 39.8334 | 48.6622 | 59.8429 | 74.0298 | 85.5365 | 98.4306 | 113.7676 | 129.7663 | 148.6916 | 171.6661 | 188.1513 | 207.0014 | 222.4142 | 249.2187 | 272.2072 | 305.7594 | 343.3861 | 374.445 | 414.9778 | 449.4526
|  | Customer transformation | Unlocking available capacity | BTM Battery - 2hr | MW | 0 | 0 | 0 | 0 | 0 | 0 | 0 | 0 | 0 | 0 | 0 | 0 | 0 | 0 | 0 | 0 | 0 | 0 | 0 | 0 | 0 | 0 | 0 | 0
|  | Customer transformation | Unlocking available capacity | LV PVNSG | MW | 0 | 0 | 0 | 0 | 0 | 0 | 6.4396 | 7.6867 | 7.6867 | 10.9947 | 10.9947 | 16.2933 | 38.4357 | 52.2743 | 77.6473 | 99.2585 | 108.0512 | 114.6157 | 120.6773 | 132.984 | 142.1335 | 154.2181 | 168.238 | 178.3202
|  | Customer transformation | Unlocking available capacity | Rooftop PV | MW | 0 | 0 | 0 | 0 | 0 | 0 | 0 | 0 | 0 | 0 | 0 | 0 | 0 | 0 | 0 | 0 | 0 | 0 | 0 | 0 | 0 | 0 | 0 | 0
|  | Customer transformation | Unlocking CER | Grid Expansion | MW | 1085.5 | 1265.5 | 1500.5 | 1590.5 | 1815.5 | 1960.5 | 2005.5 | 2050.5 | 2230.5 | 2230.5 | 2330.5 | 2420.5 | 2558 | 2558 | 2648 | 2678.36 | 2733.36 | 2748.36 | 2748.36 | 2793.36 | 2911.68 | 2989.68 | 3075.95 | 3332.85
|  | Customer transformation | Unlocking CER | LV Battery - 2hr | MW | 0 | 0 | 0 | 0 | 0 | 0 | 0 | 0 | 0 | 0 | 0 | 0 | 0 | 0 | 0 | 0 | 0 | 0 | 0 | 0 | 0 | 0 | 0 | 0
|  | Customer transformation | Unlocking CER | LV Battery - 4hr | MW | 0 | 0 | 0 | 0 | 0 | 0 | 0 | 0 | 0 | 0 | 0 | 0 | 0 | 0 | 0 | 0 | 0 | 0 | 0 | 0 | 0 | 0 | 0 | 0
|  | Customer transformation | Unlocking CER | LV Battery - 8hr | MW | 0 | 0 | 0 | 0 | 0 | 0 | 0 | 0 | 0 | 0 | 0 | 0 | 0 | 0 | 0 | 0 | 0 | 0 | 0 | 0 | 0 | 0 | 0 | 0
|  | Customer transformation | Unlocking CER | BTM Battery - 2hr | MW | 0 | 0 | 0 | 0 | 0 | 0 | 0 | 0 | 0 | 0 | 0 | 0 | 0 | 0 | 0 | 0 | 0 | 0 | 0 | 0 | 0 | 0 | 0 | 0
|  | Customer transformation | Unlocking CER | LV PVNSG | MW | 1.1937e-15 | 1.1937e-15 | 6.262 | 6.262 | 8.1309 | 21.9008 | 21.9008 | 22.6554 | 22.6554 | 33.7637 | 33.7637 | 56.3175 | 93.3806 | 129.6438 | 166.4373 | 176.8988 | 190.0901 | 199.194 | 207.4759 | 222.771 | 238.0176 | 251.1724 | 260.8793 | 290.5665
|  | Customer transformation | Unlocking CER | Rooftop PV | MW | 0 | 0 | 0 | 0 | 0 | 0 | 0 | 0 | 0 | 0 | 0 | 0 | 0 | 0 | 0 | 0 | 0 | 0 | 0 | 0 | 0 | 0 | 0 | 0
|  | Customer transformation | All opportunities unlocked | Grid Expansion | MW | 915 | 1095 | 1285.0004 | 1375.0004 | 1510.0004 | 1610.0004 | 1610.0004 | 1655.0004 | 1790.0004 | 1835.0004 | 1835.0004 | 1925.0004 | 2017.5004 | 2062.5004 | 2152.5004 | 2152.5004 | 2162.5004 | 2162.5004 | 2162.5004 | 2162.5004 | 2162.5004 | 2162.5004 | 2207.5004 | 2243.3804
|  | Customer transformation | All opportunities unlocked | LV Battery - 2hr | MW | 5.2507 | 5.2507 | 5.2507 | 5.2507 | 5.2507 | 5.2507 | 5.2507 | 5.2507 | 5.2507 | 5.2507 | 5.2507 | 5.2507 | 5.2507 | 5.2507 | 5.2507 | 5.2507 | 5.2507 | 5.2507 | 5.2507 | 6.5039 | 6.5553 | 6.5553 | 6.5553 | 8.5734
|  | Customer transformation | All opportunities unlocked | LV Battery - 4hr | MW | 6.8361 | 13.1009 | 22.8505 | 31.6843 | 37.2726 | 40.6951 | 44.8613 | 47.8814 | 53.6746 | 57.4114 | 58.8552 | 62.3384 | 64.9642 | 67.8308 | 71.831 | 73.9646 | 77.9243 | 83.268 | 86.4627 | 95.4827 | 115.1541 | 134.7175 | 149.6518 | 165.6843
|  | Customer transformation | All opportunities unlocked | LV Battery - 8hr | MW | 9.3182 | 12.2742 | 23.8084 | 32.8994 | 39.9732 | 47.7991 | 57.2561 | 71.0904 | 80.2568 | 92.4076 | 106.6241 | 122.5865 | 139.8543 | 157.072 | 173.4099 | 186.2502 | 200.0201 | 211.4852 | 225.2611 | 243.3502 | 255.5616 | 267.9669 | 285.0912 | 303.1512
|  | Customer transformation | All opportunities unlocked | BTM Battery - 2hr | MW | 0 | 0 | 0 | 0 | 0 | 0 | 0 | 0 | 0 | 0 | 0 | 0 | 0 | 0 | 0 | 0 | 0 | 0 | 0 | 0 | 0 | 0 | 0 | 0
|  | Customer transformation | All opportunities unlocked | LV PVNSG | MW | 0 | 0 | 0 | 0 | 0 | 3.2 | 8.2628 | 9.116 | 9.116 | 11.6905 | 11.6905 | 16.8197 | 46.4501 | 55.9969 | 78.0166 | 95.6254 | 100.3281 | 106.6361 | 111.7538 | 123.4623 | 129.0094 | 139.5828 | 148.4467 | 160.9086
|  | Customer transformation | All opportunities unlocked | Rooftop PV | MW | 0 | 0 | 0 | 0 | 0 | 0 | 0 | 0 | 0 | 0 | 0 | 0 | 0 | 0 | 0 | 0 | 0 | 0 | 0 | 0 | 0 | 0 | 0 | 0
Falling short
|  | Falling short | Status quo | Grid Expansion | MW | 1040.5 | 1220.5 | 1365.5 | 1577.84 | 1802.84 | 1902.84 | 1992.84 | 2037.84 | 2127.84 | 2217.84 | 2227.84 | 2362.84 | 2567.84 | 2567.84 | 2705.34 | 2750.34 | 2780.7 | 2805.7 | 2925.7 | 3091.75 | 3188.45 | 3299.03 | 3585.37 | 3726.64
|  | Falling short | Status quo | LV Battery - 2hr | MW | 0 | 0 | 0 | 0 | 0 | 0 | 0 | 0 | 0 | 0 | 0 | 0 | 0 | 0 | 0 | 0 | 0 | 0 | 0 | 0 | 0 | 0 | 0 | 0
|  | Falling short | Status quo | LV Battery - 4hr | MW | 0 | 0 | 0 | 0 | 0 | 0 | 0 | 0 | 0 | 0 | 0 | 0 | 0 | 0 | 0 | 0 | 0 | 0 | 0 | 0 | 0 | 0 | 0 | 0
|  | Falling short | Status quo | LV Battery - 8hr | MW | 0 | 0 | 0 | 0 | 0 | 0 | 0 | 0 | 0 | 0 | 0 | 0 | 0 | 0 | 0 | 0 | 0 | 0 | 0 | 0 | 0 | 0 | 0 | 0
|  | Falling short | Status quo | BTM Battery - 2hr | MW | 0 | 0 | 0 | 0 | 0 | 0 | 0 | 0 | 0 | 0 | 0 | 0 | 0 | 0 | 0 | 0 | 0 | 0 | 0 | 0 | 0 | 0 | 0 | 0
|  | Falling short | Status quo | LV PVNSG | MW | 0 | 0 | 0 | 0 | 0 | 0 | 0 | 0 | 0 | 0 | 0 | 0 | 0 | 0 | 0 | 0 | 0 | 0 | 0 | 0 | 0 | 0 | 0 | 0
|  | Falling short | Status quo | Rooftop PV | MW | 0 | 0 | 0 | 0 | 0 | 0 | 0 | 0 | 0 | 0 | 0 | 0 | 0 | 0 | 0 | 0 | 0 | 0 | 0 | 0 | 0 | 0 | 0 | 0
|  | Falling short | Unlocking available capacity | Grid Expansion | MW | 965.5 | 1145.5 | 1245.5 | 1425.5 | 1560.5 | 1660.5 | 1660.5 | 1705.5 | 1750.5 | 1885.5 | 1885.5 | 1885.5 | 1940.5 | 1985.5 | 2078 | 2123 | 2123 | 2133 | 2133 | 2178 | 2178 | 2223 | 2268 | 2358
|  | Falling short | Unlocking available capacity | LV Battery - 2hr | MW | 5.3582 | 5.3582 | 5.3582 | 5.3582 | 5.3582 | 5.3582 | 5.3582 | 5.3582 | 5.3582 | 5.3582 | 5.3582 | 5.3582 | 5.3582 | 5.3582 | 5.3582 | 5.3582 | 5.3582 | 5.3582 | 5.3582 | 5.3582 | 5.3582 | 5.3582 | 5.3582 | 6.0376
|  | Falling short | Unlocking available capacity | LV Battery - 4hr | MW | 8.1011 | 13.9417 | 24.3791 | 32.5862 | 39.6596 | 45.2856 | 50.9151 | 54.1118 | 59.482 | 64.4483 | 69.7353 | 76.531 | 80.7389 | 84.0467 | 85.98 | 88.0566 | 90.3832 | 93.7215 | 99.9446 | 106.3177 | 114.7045 | 128.2419 | 142.9726 | 160.2265
|  | Falling short | Unlocking available capacity | LV Battery - 8hr | MW | 11.9626 | 16.2158 | 26.8461 | 38.388 | 45.5271 | 53.3989 | 62.3994 | 74.9807 | 83.3528 | 94.4372 | 109.2778 | 122.7396 | 138.6842 | 154.0935 | 165.459 | 176.0332 | 186.263 | 204.1301 | 217.9964 | 237.243 | 256.2133 | 273.8971 | 298.4079 | 326.422
|  | Falling short | Unlocking available capacity | BTM Battery - 2hr | MW | 0 | 0 | 0 | 0 | 0 | 0 | 0 | 0 | 0 | 0 | 0 | 0 | 0 | 0 | 0 | 0 | 0 | 0 | 0 | 0 | 0 | 0 | 0 | 0
|  | Falling short | Unlocking available capacity | LV PVNSG | MW | 0 | 0 | 0 | 0 | 0 | 2.4589 | 2.8825 | 3.9286 | 3.9286 | 6.1402 | 6.1402 | 8.4924 | 17.2242 | 30.6881 | 38.3455 | 46.4864 | 49.5645 | 53.4023 | 57.3721 | 63.4291 | 68.3487 | 76.5219 | 85.344 | 95.8273
|  | Falling short | Unlocking available capacity | Rooftop PV | MW | 0 | 0 | 0 | 0 | 0 | 0 | 0 | 0 | 0 | 0 | 0 | 0 | 0 | 0 | 0 | 0 | 0 | 0 | 0 | 0 | 0 | 0 | 0 | 0
|  | Falling short | Unlocking CER | Grid Expansion | MW | 1040.5 | 1220.5 | 1365.5 | 1577.84 | 1757.84 | 1902.84 | 1947.84 | 1992.84 | 2082.84 | 2172.84 | 2172.84 | 2307.84 | 2452.84 | 2452.84 | 2542.84 | 2542.84 | 2635.34 | 2645.34 | 2660.34 | 2705.34 | 2780.7 | 2825.7 | 2951.58 | 3079.02
|  | Falling short | Unlocking CER | LV Battery - 2hr | MW | 0 | 0 | 0 | 0 | 0 | 0 | 0 | 0 | 0 | 0 | 0 | 0 | 0 | 0 | 0 | 0 | 0 | 0 | 0 | 0 | 0 | 0 | 0 | 0
|  | Falling short | Unlocking CER | LV Battery - 4hr | MW | 0 | 0 | 0 | 0 | 0 | 0 | 0 | 0 | 0 | 0 | 0 | 0 | 0 | 0 | 0 | 0 | 0 | 0 | 0 | 0 | 0 | 0 | 0 | 0
|  | Falling short | Unlocking CER | LV Battery - 8hr | MW | 0 | 0 | 0 | 0 | 0 | 0 | 0 | 0 | 0 | 0 | 0 | 0 | 0 | 0 | 0 | 0 | 0 | 0 | 0 | 0 | 0 | 0 | 0 | 0
|  | Falling short | Unlocking CER | BTM Battery - 2hr | MW | 0 | 0 | 0 | 0 | 0 | 0 | 0 | 0 | 0 | 0 | 0 | 0 | 0 | 0 | 0 | 0 | 0 | 0 | 0 | 0 | 0 | 0 | 0 | 0
|  | Falling short | Unlocking CER | LV PVNSG | MW | 2.3306e-15 | 2.3306e-15 | 6.1757 | 6.1757 | 6.1757 | 9.8638 | 11.3357 | 12.6039 | 12.6039 | 18.4687 | 18.4687 | 18.4687 | 41.1471 | 53.4857 | 74.8359 | 82.6676 | 90.7563 | 98.8388 | 106.0946 | 114.7251 | 126.3403 | 144.3783 | 153.4363 | 162.5741
|  | Falling short | Unlocking CER | Rooftop PV | MW | 0 | 0 | 0 | 0 | 0 | 0 | 0 | 0 | 0 | 0 | 0 | 0 | 0 | 0 | 0 | 0 | 0 | 0 | 0 | 0 | 0 | 0 | 0 | 0
|  | Falling short | All opportunities unlocked | Grid Expansion | MW | 918.5 | 1098.5 | 1198.5 | 1378.5 | 1513.5 | 1613.5 | 1613.5 | 1613.5 | 1703.5 | 1793.5 | 1793.5 | 1793.5 | 1838.5 | 1928.5 | 1928.5 | 1973.5 | 2021 | 2031 | 2076 | 2121 | 2121 | 2166 | 2211 | 2301
|  | Falling short | All opportunities unlocked | LV Battery - 2hr | MW | 5.2673 | 5.2673 | 5.2673 | 5.2673 | 5.2673 | 5.2673 | 5.2673 | 5.2673 | 5.2673 | 5.2673 | 5.2673 | 5.2673 | 5.2673 | 5.2673 | 5.2673 | 5.2673 | 5.2673 | 5.2673 | 5.2673 | 5.6421 | 6.7318 | 6.7318 | 6.7318 | 6.7318
|  | Falling short | All opportunities unlocked | LV Battery - 4hr | MW | 5.9231 | 11.5051 | 20.3163 | 29.0173 | 33.8688 | 38.371 | 43.2723 | 46.4362 | 49.3597 | 54.002 | 55.8034 | 58.9275 | 62.0218 | 62.743 | 64.1912 | 65.7705 | 67.7705 | 70.8062 | 74.8052 | 80.9409 | 89.0486 | 100.3727 | 117.4924 | 136.2979
|  | Falling short | All opportunities unlocked | LV Battery - 8hr | MW | 12.3509 | 16.4888 | 29.1869 | 39.5054 | 46.5668 | 54.5813 | 62.0034 | 73.2024 | 82.347 | 93.0151 | 105.675 | 118.3196 | 133.0137 | 147.566 | 159.2644 | 168.3835 | 178.3515 | 189.9255 | 200.9373 | 214.2961 | 228.8707 | 240.818 | 252.259 | 267.2128
|  | Falling short | All opportunities unlocked | BTM Battery - 2hr | MW | 0 | 0 | 0 | 0 | 0 | 0 | 0 | 0 | 0 | 0 | 0 | 0 | 0 | 0 | 0 | 0 | 0 | 0 | 0 | 0 | 0 | 0 | 0 | 0
|  | Falling short | All opportunities unlocked | LV PVNSG | MW | 0 | 0 | 0 | 0 | 0 | 4.4104 | 6.8323 | 8.6303 | 8.8009 | 10.6014 | 10.6014 | 12.2967 | 18.9551 | 28.9415 | 40.4441 | 47.7694 | 50.3521 | 54.3231 | 63.0193 | 68.2767 | 72.7702 | 78.9633 | 88.0977 | 99.1949
|  | Falling short | All opportunities unlocked | Rooftop PV | MW | 0 | 0 | 0 | 0 | 0 | 0 | 0 | 0 | 0 | 0 | 0 | 0 | 0 | 0 | 0 | 0 | 0 | 0 | 0 | 0 | 0 | 0 | 0 | 0
Optimistic case
|  | Optimistic case | Status quo | Grid Expansion | MW | 1085.5 | 1265.5 | 1500.5 | 1667.84 | 1847.84 | 2037.84 | 2037.84 | 2172.84 | 2262.84 | 2317.84 | 2545.34 | 2615.34 | 2825.7 | 2909.31 | 2964.31 | 3158.45 | 3269.03 | 3339.03 | 3539.3 | 3692.99 | 3790.66 | 3904.99 | 4202.57 | 4391.57
|  | Optimistic case | Status quo | LV Battery - 2hr | MW | 0 | 0 | 0 | 0 | 0 | 0 | 0 | 0 | 0 | 0 | 0 | 0 | 0 | 0 | 0 | 0 | 0 | 0 | 0 | 0 | 0 | 0 | 0 | 0
|  | Optimistic case | Status quo | LV Battery - 4hr | MW | 0 | 0 | 0 | 0 | 0 | 0 | 0 | 0 | 0 | 0 | 0 | 0 | 0 | 0 | 0 | 0 | 0 | 0 | 0 | 0 | 0 | 0 | 0 | 0
|  | Optimistic case | Status quo | LV Battery - 8hr | MW | 0 | 0 | 0 | 0 | 0 | 0 | 0 | 0 | 0 | 0 | 0 | 0 | 0 | 0 | 0 | 0 | 0 | 0 | 0 | 0 | 0 | 0 | 0 | 0
|  | Optimistic case | Status quo | BTM Battery - 2hr | MW | 0 | 0 | 0 | 0 | 0 | 0 | 0 | 0 | 0 | 0 | 0 | 0 | 0 | 0 | 0 | 0 | 0 | 0 | 0 | 0 | 0 | 0 | 0 | 0
|  | Optimistic case | Status quo | LV PVNSG | MW | 0 | 0 | 0 | 0 | 0 | 0 | 0 | 0 | 0 | 0 | 0 | 0 | 0 | 0 | 0 | 0 | 0 | 0 | 0 | 0 | 0 | 0 | 0 | 0
|  | Optimistic case | Status quo | Rooftop PV | MW | 0 | 0 | 0 | 0 | 0 | 0 | 0 | 0 | 0 | 0 | 0 | 0 | 0 | 0 | 0 | 0 | 0 | 0 | 0 | 0 | 0 | 0 | 0 | 0
|  | Optimistic case | Unlocking available capacity | Grid Expansion | MW | 963.5 | 1143.5 | 1333.5 | 1423.5 | 1568.5 | 1658.5 | 1658.5 | 1793.5 | 1838.5 | 1893.5 | 1941 | 2041 | 2131 | 2176 | 2221 | 2221 | 2221 | 2231 | 2280.5 | 2365.88 | 2365.88 | 2403.32 | 2515.28 | 2584.28
|  | Optimistic case | Unlocking available capacity | LV Battery - 2hr | MW | 5.3424 | 5.3424 | 5.3424 | 5.3424 | 5.3424 | 5.3424 | 5.3424 | 5.3424 | 5.3424 | 5.3424 | 5.3424 | 5.3424 | 5.3424 | 5.3424 | 5.3424 | 5.3424 | 5.3424 | 5.3424 | 5.3424 | 5.3424 | 5.3424 | 5.3424 | 5.3424 | 5.3424
|  | Optimistic case | Unlocking available capacity | LV Battery - 4hr | MW | 8.7813 | 16.0391 | 27.7092 | 37.2108 | 43.6544 | 47.9514 | 54.7319 | 59.9951 | 65.0785 | 68.0048 | 74.7774 | 82.5517 | 84.2738 | 89.4113 | 94.2293 | 101.7446 | 111.6594 | 124.5417 | 135.3241 | 152.3502 | 173.776 | 197.4108 | 218.5441 | 236.2556
|  | Optimistic case | Unlocking available capacity | LV Battery - 8hr | MW | 9.517 | 12.0872 | 23.4807 | 32.9705 | 39.8334 | 48.6622 | 59.8429 | 74.0298 | 85.5365 | 98.4306 | 113.7676 | 129.7663 | 148.6916 | 171.6661 | 188.1513 | 207.0014 | 222.4142 | 249.2187 | 272.2072 | 305.7594 | 343.3861 | 374.445 | 414.9778 | 449.4526
|  | Optimistic case | Unlocking available capacity | BTM Battery - 2hr | MW | 0 | 0 | 0 | 0 | 0 | 0 | 0 | 0 | 0 | 0 | 0 | 0 | 0 | 0 | 0 | 0 | 0 | 0 | 0 | 0 | 0 | 0 | 0 | 0
|  | Optimistic case | Unlocking available capacity | LV PVNSG | MW | 0 | 0 | 0 | 0 | 0 | 0 | 6.4396 | 7.6867 | 7.6867 | 10.9947 | 10.9947 | 16.2933 | 38.4357 | 52.2743 | 77.6473 | 99.2585 | 108.0512 | 114.6157 | 120.6773 | 132.984 | 142.1335 | 154.2181 | 168.238 | 178.3202
|  | Optimistic case | Unlocking available capacity | Rooftop PV | MW | 0 | 0 | 0 | 0 | 0 | 0 | 0 | 0 | 0 | 0 | 0 | 0 | 0 | 0 | 0 | 0 | 0 | 0 | 0 | 0 | 0 | 0 | 0 | 0
|  | Optimistic case | Unlocking CER | Grid Expansion | MW | 1085.5 | 1265.5 | 1500.5 | 1590.5 | 1815.5 | 1960.5 | 2005.5 | 2050.5 | 2230.5 | 2230.5 | 2330.5 | 2420.5 | 2558 | 2558 | 2648 | 2678.36 | 2733.36 | 2748.36 | 2748.36 | 2793.36 | 2911.68 | 2989.68 | 3075.95 | 3332.85
|  | Optimistic case | Unlocking CER | LV Battery - 2hr | MW | 0 | 0 | 0 | 0 | 0 | 0 | 0 | 0 | 0 | 0 | 0 | 0 | 0 | 0 | 0 | 0 | 0 | 0 | 0 | 0 | 0 | 0 | 0 | 0
|  | Optimistic case | Unlocking CER | LV Battery - 4hr | MW | 0 | 0 | 0 | 0 | 0 | 0 | 0 | 0 | 0 | 0 | 0 | 0 | 0 | 0 | 0 | 0 | 0 | 0 | 0 | 0 | 0 | 0 | 0 | 0
|  | Optimistic case | Unlocking CER | LV Battery - 8hr | MW | 0 | 0 | 0 | 0 | 0 | 0 | 0 | 0 | 0 | 0 | 0 | 0 | 0 | 0 | 0 | 0 | 0 | 0 | 0 | 0 | 0 | 0 | 0 | 0
|  | Optimistic case | Unlocking CER | BTM Battery - 2hr | MW | 0 | 0 | 0 | 0 | 0 | 0 | 0 | 0 | 0 | 0 | 0 | 0 | 0 | 0 | 0 | 0 | 0 | 0 | 0 | 0 | 0 | 0 | 0 | 0
|  | Optimistic case | Unlocking CER | LV PVNSG | MW | 1.1937e-15 | 1.1937e-15 | 6.262 | 6.262 | 8.1309 | 21.9008 | 21.9008 | 22.6554 | 22.6554 | 33.7637 | 33.7637 | 56.3175 | 93.3806 | 129.6438 | 166.4373 | 176.8988 | 190.0901 | 199.194 | 207.4759 | 222.771 | 238.0176 | 251.1724 | 260.8793 | 290.5665
|  | Optimistic case | Unlocking CER | Rooftop PV | MW | 0 | 0 | 0 | 0 | 0 | 0 | 0 | 0 | 0 | 0 | 0 | 0 | 0 | 0 | 0 | 0 | 0 | 0 | 0 | 0 | 0 | 0 | 0 | 0
|  | Optimistic case | All opportunities unlocked | Grid Expansion | MW | 915 | 1095 | 1285.0004 | 1375.0004 | 1510.0004 | 1610.0004 | 1610.0004 | 1655.0004 | 1790.0004 | 1835.0004 | 1835.0004 | 1925.0004 | 2017.5004 | 2062.5004 | 2152.5004 | 2152.5004 | 2162.5004 | 2162.5004 | 2162.5004 | 2162.5004 | 2162.5004 | 2162.5004 | 2207.5004 | 2243.3804
|  | Optimistic case | All opportunities unlocked | LV Battery - 2hr | MW | 5.2507 | 5.2507 | 5.2507 | 5.2507 | 5.2507 | 5.2507 | 5.2507 | 5.2507 | 5.2507 | 5.2507 | 5.2507 | 5.2507 | 5.2507 | 5.2507 | 5.2507 | 5.2507 | 5.2507 | 5.2507 | 5.2507 | 6.5039 | 6.5553 | 6.5553 | 6.5553 | 8.5734
|  | Optimistic case | All opportunities unlocked | LV Battery - 4hr | MW | 6.8361 | 13.1009 | 22.8505 | 31.6843 | 37.2726 | 40.6951 | 44.8613 | 47.8814 | 53.6746 | 57.4114 | 58.8552 | 62.3384 | 64.9642 | 67.8308 | 71.831 | 73.9646 | 77.9243 | 83.268 | 86.4627 | 95.4827 | 115.1541 | 134.7175 | 149.6518 | 165.6843
|  | Optimistic case | All opportunities unlocked | LV Battery - 8hr | MW | 9.3182 | 12.2742 | 23.8084 | 32.8994 | 39.9732 | 47.7991 | 57.2561 | 71.0904 | 80.2568 | 92.4076 | 106.6241 | 122.5865 | 139.8543 | 157.072 | 173.4099 | 186.2502 | 200.0201 | 211.4852 | 225.2611 | 243.3502 | 255.5616 | 267.9669 | 285.0912 | 303.1512
|  | Optimistic case | All opportunities unlocked | BTM Battery - 2hr | MW | 0 | 0 | 0 | 0 | 0 | 0 | 0 | 0 | 0 | 0 | 0 | 0 | 0 | 0 | 0 | 0 | 0 | 0 | 0 | 0 | 0 | 0 | 0 | 0
|  | Optimistic case | All opportunities unlocked | LV PVNSG | MW | 0 | 0 | 0 | 0 | 0 | 3.2 | 8.2628 | 9.116 | 9.116 | 11.6905 | 11.6905 | 16.8197 | 46.4501 | 55.9969 | 78.0166 | 95.6254 | 100.3281 | 106.6361 | 111.7538 | 123.4623 | 129.0094 | 139.5828 | 148.4467 | 160.9086
|  | Optimistic case | All opportunities unlocked | Rooftop PV | MW | 0 | 0 | 0 | 0 | 0 | 0 | 0 | 0 | 0 | 0 | 0 | 0 | 0 | 0 | 0 | 0 | 0 | 0 | 0 | 0 | 0 | 0 | 0 | 0
End of page